## Revisions
Revisions
Revision | Description | Tab | Name | Date
AAA | Initial release | - | Scott Thompson | 2017-11-17
If Compensated Mass Flow radio button (DPF-XD-010) is selected see Table 103 for whether or not Static Pressure checkbox (DPF-XD-006) is required to be selected. Add warning message for Measurement Type requirements
If Compensated Mass Flow radio button (DPF-XD-010) is selected see Table 103 for whether or not Process Temperature checkbox (DPF-XD-007) is required to be selected. Add warning message for Measurement Type requirements

## List of Tables
Table Name | Description | Associated PA Screen | Comments | Related tables
Screen Elements | Contains a listing of all the screen elements defined in the wire-frames |  | Adding or removing screen items requires an update of this sheet.
Preferences | Contains a listing of all the screen elements for the preferences screen |  | Revisions to the preferences screen require changes to this table
Rules | Defines logic for the rules referenced on the screen elements or preferences tabs |  | All rules defined here are 'hard-coded' and updates will require the PA code to be changed.
Validation | Defines specific error/validation message text. Defines action to be taken when validation occurs (e.g. stop user, allow to continue, etc.) |  | Validation message text can be updated by PCS
Table 1
Table 2
Table 3
Table 4
Table 5
Table 6
Table 7
Table 8
Table 9
Table 10
Table 11
Table 12
Table 13
Table 14
Table 14
Table 16
Table 17
Table 18
Table 19
Table 20
Table 21
Table 22
Table 23
Table 24
Table 25
Table 26
Table 27
Table 28
Table 29
Table 30
Table 31
Table 32
Table 100
Table 101
Table 102
Table 103
Table 104
Table 105
Table 106
Table 107
Table 108
Table 109
Table 110

## Preferences
Structure | [6 empty] | Global Rules
Element ID | Element Type | Element Text | Description | Available? | Add'l Logic | Table | Default Value | Min Value | Max Value | Required Field? | Allowable Characters | Character Limits | Change in MFG?
PRF-GN-001 | Page | General | Page to specify generic user preferences. | Available
PRF-GN-002 | Checkbox | Enable Model Code Auto Selection | Button to enable auto selection of full model string. | Available |  |  | Checked
PRF-GN-003 | Label | COUNTRY PREFERENCE | Label heading the country preference dropdown list. | Available
PRF-GN-004 | Dropdown List |  | Contains available preferred countries. | Available |  | Use list of values from Online Store | United States
PRF-GN-005 | Label | LANGUAGE PREFERENCE | Label heading the language preference dropdown list. | Available
PRF-GN-006 | Dropdown List |  | Contains available preferred languages. | Available |  | Use list of values from Online Store | English
PRF-UM-001 | Page | Units of Measure | Page to specify unit of measure preferences. | Available
PRF-UM-004 | Label | PRESSURE | Label heading the preferred pressure unit of measure list. | Available
PRF-UM-005 | Dropdown List |  | Contains available pressure units. | Available |  | 'UOM Conversions - DPL' requirement document, Unit Type 'Pressure' | psig
PRF-UM-006 | Label | LENGTH | Label heading the preferred length unit of measure list. | Available
PRF-UM-007 | Dropdown List |  | Contains available length units. | Available |  | 'UOM Conversions - DPL' requirement document, Unit Type 'Length' | ft
PRF-UM-008 | Label | TEMPERATURE | Label heading the preferred temperature unit of measure list. | Available
PRF-UM-009 | Dropdown List |  | Contains available temperature units. | Available |  | 'UOM Conversions - DPL' requirement document, Unit Type 'Temperature' | F
PRF-UM-010 | Label | DIFFERENTIAL PRESSURE | Label heading the preferred differential pressure unit of measure list. | Available
PRF-UM-011 | Dropdown List |  | Contains available differential pressure units. | Available |  | 'UOM Conversions - DPL' requirement document, Unit Type 'Differential Pressure' | inH2O@68F-g
PRF-UM-012 | Label | DEFAULT ATMOSPHERIC PRESSURE | Label Heading the default atmospheric pressure text box. | Available
PRF-UM-013 | Text Box |  | Text box for default atmospheric pressure. | Available |  |  | 14.696 | 0 | 999999999 | Yes | Numeric w/ '.XXX' | 9
PRF-UM-014 | Dropdown List |  | Contains available pressure [absolute] units. | Available |  | 'UOM Conversions - DPL' requirement document, Unit Type 'Pressure' | psia
PRF-UM-002 | Label | DENSITY | Label heading the preferred density unit of measure list. | Available
PRF-UM-003 | Dropdown List |  | Contains available density units. | Available |  | 'UOM Conversions - DPL' requirement document, Unit Type 'Density' | lb/ft3

## Screen Elements
Structure | [6 empty] | Global Rules
Element ID | Element Type | Element Text | Description | Available? | Add'l Logic | Table | Default Value | Min Value | Max Value | Required Field? | Allowable Characters | Character Limits | Change in MFG?
DPL-AN-001 | Page | Application Name | Page containing entry fields for application and service | Available
DPL-AN-002 | Label | Enter your Application and Service name below | Label heading the application name screen | Available
DPL-AN-003 | Label | *This information is not included in your software or product tag | Label noting that entries on this screen will not be used in the software or product tag | Available
DPL-AN-004 | Label | APPLICATION | Label heading the application name text box | Available
DPL-AN-005 | Text Box |  | Text box to enter application name | Available |  |  | null |  |  | Yes | Any | 40
DPL-AN-006 | Label | SERVICE | Label heading the service name text box | Available
DPL-AN-007 | Text Box |  | Text box to enter service name | Available |  |  | null |  |  |  | Any | 40
DPL-AN-008 | Button | PREVIOUS | Button to return to the previous page | Available | Rule 1
DPL-AN-009 | Button | NEXT | Button to move forward to the next page | Available | Rule 2
DPL-AT-001 | Page | Application Type | Page containing selectable application types | Available
DPL-AT-002 | Label | Level | Text is green | Available
DPL-AT-004 | Label | A level measurement in a vented or pressurized vessel |  | Available
DPL-AT-005 | Image |  | Image of a pressurized vessel | Available
DPL-AT-005 | Button |  | Button encompasses DPL-AT-002, -003, and -004 | Available | Rule 17
DPL-AT-006 | Label | Pressure | Text is green | No
DPL-AT-007 | Label | A pressure measurement made using a pressure transmitter attached to a single remote seal |  | No
DPL-AT-008 | Image |  | Image of pressure transmitter with remote seal | No
DPL-AT-009 | Button |  | Button encompasses DPL-AT-006, -007, and -008 | No | Rule 17
DPL-AT-010 | Label | Interface | Text is green | No
DPL-AT-011 | Label | Measure the respective levels of two immiscible liquids residing in the same vessel |  | No
DPL-AT-012 | Image |  | Image of full vessel with two fluids and two measuring points | No
DPL-AT-013 | Button |  | Button encompasses DPL-AT-010, -011, and -012 | No | Rule 17
DPL-AT-014 | Label | Density | Text is green | No
DPL-AT-015 | Label | Measure the density of a liquid utilizing a DP Level System |  | No
DPL-AT-016 | Image |  | Image of full vessel with two measuring points | No
DPL-AT-017 | Button |  | Button encompasses DPL-AT-014, -015, and -016 | No | Rule 17
DPL-AT-018 | Button | PREVIOUS | Button to return to the previous page | Available | Rule 1
DPL-PV-001 | Page | Process Vessel | Page containing entry fields for defining the process vessel | Rule 5
DPL-PV-002a | Button | VENTED VESSEL (OPEN VESSEL) | Button that incompasses DPL-PV-002b/c to select vented vessel | Rule 6 | Rule 3
DPL-PV-002b | Image |  | Image of a vented/open vessel | Rule 6
DPL-PV-002c | Label | VENTED VESSEL (OPEN VESSEL) |  | Rule 6
DPL-PV-003a | Button | PRESSURIZED VESSEL (CLOSED VESSEL) | Button that incompasses DPL-PV-003b/c to select pressurized vessel | Rule 6 | Rule 3
DPL-PV-003b | Image |  | Image of a pressurized/closed vessel | Rule 6
DPL-PV-003c | Label | PRESSURIZED VESSEL (CLOSED VESSEL) |  | Rule 6
DPL-PV-004 | Dynamic Image |  | Image of the vessel type selected | Rule 4
DPL-PV-005 | Label | UNITS OF MEASUREMENT |  | Rule 11
DPL-PV-006 | Dropdown List |  | Contains units of measure for length | Rule 11 |  | 'UOM Conversions - DPL' requirement document, Unit Type 'Length' | User Pref |  |  | Yes, if available
DPL-PV-007 | Label | MINIMUM PROCESS LEVEL (X) |  | Rule 12
| Text Box |  | Text box for minimum process level | Rule 12 | Rule 7 |  | null | 0 ft | 150 ft | Yes, if available | Numeric w/ '.X' | 9
DPL-PV-009 | Label | MAXIMUM PROCESS LEVEL (Y) |  | Rule 12
DPL-PV-010 | Text Box |  | Text box for maximum process level | Rule 12 | Rule 8 |  | null | 0 ft | 150 ft | Yes, if available | Numeric w/ '.X' | 9
DPL-PV-011 | Label | DISTANCE BETWEEN CONNECTIONS (Z) |  | Rule 9
DPL-PV-012 | Text Box |  | Text box for distance between connections | Rule 9 | Rule 10 |  | null | 0 ft | 150 ft | Yes, if available | Numeric w/ '.X' | 9
DPL-PV-013 | Button | PREVIOUS | Button to return to the previous page. | Available | Rule 1
DPL-PV-014 | Button | NEXT | Button to move forward to the next page. | Available | Rule 2
DPL-OC-001 | Page | Process Variables | Page containing entry fields for collecting process variables | Available
DPL-OC-002 | Label | OPERATING CONDITIONS |  | Available
DPL-OC-003 | Label | MIN |  | Available
DPL-OC-004 | Label | NORMAL |  | Available
DPL-OC-005 | Label | MAX |  | Available
DPL-OC-006 | Label | DESIGN |  | Available
DPL-OC-007 | Label | UNITS |  | Available
DPL-OC-008a | Label | STATIC PRESSURE |  | Rule 13
DPL-OC-008b | Text Box |  | Text box for min static pressure | Rule 13 | Rule 23 |  | null | -14.7 PSIG | 15000 PSIG | Yes, if available | Numeric w/ ".XX" | 9
DPL-OC-008c | Text Box |  | Text box for normal static pressure | Rule 13 | Rule 24 |  | null | -14.7 PSIG | 15000 PSIG | No | Numeric w/ ".XX" | 9
DPL-OC-008d | Text Box |  | Text box for max static pressure | Rule 13 | Rule 25 |  | null | -14.7 PSIG | 15000 PSIG | Yes, if available | Numeric w/ ".XX" | 9
DPL-OC-008e | Text Box |  | Text box for design static pressure | Rule 13 | Rule 26 |  | null | -14.7 PSIG | 15000 PSIG | No | Numeric w/ ".XX" | 9
DPL-OC-008f | Dropdown List |  | Contains units of measure for static pressure | Rule 13 |  | 'UOM Conversions - DPL' requirement document, Unit Type 'Pressure' | User Pref |  |  | Yes, if available
DPL-OC-009a | Label | PROCESS TEMPERATURE |  | Rule 14
DPL-OC-009b | Text Box |  | Text box for min process temperature | Rule 14 | Rule 27 |  | null | -105°C | 454°C | Yes, if available | Numeric w/ ".XX" | 9
DPL-OC-009c | Text Box |  | Text box for normal process temperature | Rule 14 | Rule 28 |  | null | -105°C | 454°C | No | Numeric w/ ".XX" | 9
DPL-OC-009d | Text Box |  | Text box for max process temperature | Rule 14 | Rule 29 |  | null | -105°C | 454°C | Yes, if available | Numeric w/ ".XX" | 9
DPL-OC-009e | Text Box |  | Text box for design process temperature | Rule 14 | Rule 30 |  | null | -105°C | 454°C | No | Numeric w/ ".XX" | 9
DPL-OC-009f | Dropdown List |  | Contains units of measure for process temperature | Rule 14 |  | 'UOM Conversions - DPL' requirement document, Unit Type 'Temperature' | User Pref |  |  | Yes, if available
DPL-OC-010a | Label | HIGH PRESSURE SIDE PROCESS TEMPERATURE |  | Rule 15
DPL-OC-010b | Text Box |  | Text box for min process temperature on the high pressure side | Rule 15 | Rule 31 |  | null | -105°C | 454°C | Yes, if available | Numeric w/ ".XX" | 9
DPL-OC-010c | Text Box |  | Text box for normal process temperature on the high pressure side | Rule 15 | Rule 32 |  | null | -105°C | 454°C | No | Numeric w/ ".XX" | 9
DPL-OC-010d | Text Box |  | Text box for max process temperature on the high pressure side | Rule 15 | Rule 33 |  | null | -105°C | 454°C | Yes, if available | Numeric w/ ".XX" | 9
DPL-OC-010e | Text Box |  | Text box for design process temperature on the high pressure side | Rule 15 | Rule 34 |  | null | -105°C | 454°C | No | Numeric w/ ".XX" | 9
DPL-OC-010f | Dropdown List |  | Contains units of measure for process temperature on the high pressure side | Rule 15 |  | 'UOM Conversions - DPL' requirement document, Unit Type 'Temperature' | User Pref |  |  | Yes, if available
DPL-OC-011a | Label | LOW PRESSURE SIDE PROCESS TEMPERATURE |  | Rule 15
DPL-OC-011b | Text Box |  | Text box for min process temperature on the low pressure side | Rule 15 | Rule 35 |  | null | -105°C | 454°C | Yes, if available | Numeric w/ ".XX" | 9
DPL-OC-011c | Text Box |  | Text box for normal process temperature on the low pressure side | Rule 15 | Rule 36 |  | null | -105°C | 454°C | No | Numeric w/ ".XX" | 9
DPL-OC-011d | Text Box |  | Text box for max process temperature on the low pressure side | Rule 15 | Rule 37 |  | null | -105°C | 454°C | Yes, if available | Numeric w/ ".XX" | 9
DPL-OC-011e | Text Box |  | Text box for design process temperature on the low pressure side | Rule 15 | Rule 38 |  | null | -105°C | 454°C | No | Numeric w/ ".XX" | 9
DPL-OC-011f | Dynamic Label |  | Contains units of measure for process temperature on the low pressure side | Rule 15 |  |  | Rule 18
DPL-OC-012a | Label | AMIBENT TEMPERATURE |  | Available
DPL-OC-012b | Text Box |  | Text box for min ambient temperature | Available | Rule 39 |  | null | -105°C | 454°C | Yes | Numeric w/ ".XX" | 9
DPL-OC-012c | Text Box |  | Text box for normal ambient temperature | Available | Rule 40 |  | null | -105°C | 454°C | No | Numeric w/ ".XX" | 9
DPL-OC-012d | Text Box |  | Text box for max ambient temperature | Available | Rule 41 |  | null | -105°C | 454°C | Yes | Numeric w/ ".XX" | 9
DPL-OC-012e | Dynamic Label |  | Contains units of measure for ambient temperature | Available |  |  | Rule 19
DPL-OC-020 | Checkbox | High and low pressure side connections have the same process temperatures | Check box for assigning the same process temperatures to the high and low side connections | Rule 16 |  |  | Checked
DPL-OC-021 | Checkbox | Performance calculations assume an ambient temperature of 23°C (75°F) at time of installation | Check box that assumes the performance calculations use an ambient temperature of 23 degC (75 degF) at time of installation. | Available |  |  | Checked
DPL-OC-022 | Tool Tip |  | Information icon that explains how ambient temperature at time of installation is used in the performance calculation | Available
DPL-OC-013a | Label | AMBIENT TEMPERATURE AT TIME OF INSTALLATION |  | Rule 20
DPL-OC-013b | Text Box |  | Text box for ambient temperature at time of installation | Rule 20 |  |  | null | -105°C | 454°C | Yes, if available | Numeric w/ ".XX" | 9
DPL-OC-013c | Dynamic Label |  | Contains units of measure for ambient temperature at time of installation | Rule 20 |  |  | Rule 19
DPL-OC-014a | Label | PROCESS FLUID |  | Available
DPL-OC-014b | Dropdown List |  | Contains a list of known process fluids | Available |  | DiaphragmCompatibility_ProcessFillFluid | "Select a Process Fluid" |  |  | Yes
DPL-OC-015a | Label | FLUID NAME |  | Rule 21
DPL-OC-015b | Text Box |  | Text box for user to enter a fluid name | Rule 21 |  |  | null |  |  | Yes, if available | Any | 40
DPL-OC-016 | Segmented Control | SPECIFIC GRAVITY ¦ DENSITY |  | Rule 22
DPL-OC-017a | Text Box |  | Text box for entering either specific gravity or density | Rule 22 |  |  | null | > 0 |  | Yes, if available | Numeric w / '.XXX' | 9
DPL-OC-017b | Label | In reference to water at 4°C (39.2°F) |  | Rule 22
DPL-OC-017c | Dropdown List | Select Units | Contains units of measure for density | Rule 42 |  | 'UOM Conversions - DPL' requirement document, Unit Type 'Density' | User Pref |  |  | Yes, if available
DPL-OC-018 | Button | PREVIOUS | Button to return to the previous page. | Available | Rule 1
DPL-OC-019 | Button | NEXT | Button to move forward to the next page. | Available | Rule 2
DPL-CS-001 | Page | Connection Style (High Pressure Side) | Page containing seal/connection options for the high pressure side | Available
DPL-CS-023 | Label | CONNECTION STYLE |  | Available
DPL-CS-002 | Segmented Control | FLANGED ¦ THREADED |  | Available |  | SealClass | FLANGED
DPL-CS-003 | Radio Button |  | Radio button for selecting flanged seal | Rule 43 | Rule 45 |  | Selected
DPL-CS-004 | Image |  | Image of flanged seal | Rule 43
DPL-CS-005 | Label | Flanged Seal ASME B16.5 (1/2-in., 3/4-in., 1-in., 1-1/2-in., 2-in., 3-in., 4-in.) EN 1092-1/GOST 33259-15 (DN 10, DN 15, DN 20, DN 25, DN 40, DN 50, DN 80, DN 100) JIS B2238 (10A, 15A, 20A, 25A, 40A, 50A, 80A, 100A) | Three columns that show the available industry standards and sizes available. | Rule 43
DPL-CS-006 | Radio Button |  | Radio button for selecting extended flanged seal | Rule 43 | Rule 45 |  | Unselected
DPL-CS-007 | Image |  | Image of extended flanged seal | Rule 43
DPL-CS-008 | Label | Extended Flanged Seal ASME B16.5 (1-1/2-in., 2-in., 3-in., 4-in., 3-in. (Headbox), 4-in. (Headbox)) EN 1092-1/GOST 33259-15 (DN 40, DN 50, DN 80 (Headbox), DN 100 (Headbox)) JIS B2238 (40A, 50A, 80A, 100A) | Three columns that show the available industry standards and sizes available. | Rule 43
DPL-CS-009 | Radio Button |  | Radio button for selecting pancake seal | Rule 43 | Rule 45 |  | Unselected
DPL-CS-010 | Image |  | Image of pancake seal | Rule 43
DPL-CS-011 | Label | Pancake Seal ASME B16.5 (2-in., 3-in.) EN 1092-1/GOST 33259-15 (DN 40, DN 50) | Two columns that show the available industry standards and sizes available. | Rule 43
DPL-CS-012 | Radio Button | Level Flange | Radio button for selecting level flange | Rule 43 | Rule 45 |  | Unselected
DPL-CS-013 | Image |  | Image of level flange | Rule 43
DPL-CS-014 | Label | Level Flange ASME B16.5 (2-in., 3-in.) EN 1092-1/GOST 33259-15 (DN 40, DN 50) | Two columns that show the available industry standards and sizes available. | Rule 43
DPL-CS-015 | Radio Button |  | Radio button for selecting remote threaded seal | Rule 44 | Rule 45 |  | Selected
DPL-CS-016 | Image |  | Image of remote threaded seal | Rule 44
DPL-CS-017 | Label | Remote Threaded Seal - Male and Female Threads ASME B1.20.1 (1/4-18 NPT, 3/8-18 NPT, 1/2-14 NPT, 3/4-14 NPT, 1-11-1/2 NPT, 1-1/4-11-1/2 NPT, 1-1/2-11-1/2 NPT) EN 10226-1 (R1/2 per ISO 7/1) ISO 228-1 (G1/2 (EN 837-1)) | Three columns that show the available industry standards and sizes available. | Rule 44
DPL-CS-018 | Radio Button |  | Radio button for selecting flush threaded seal | Rule 44 | Rule 45 |  | Unselected
DPL-CS-019 | Image |  | Image of flush threaded seal | Rule 44
DPL-CS-020 | Label | Flush Threaded Seal - Male Threads ASME B1.20.1 (1-11-1/2 NPT, 1-1/2-11-1/2 NPT, 2-11-1/2 NPT) ISO 228-1 (G1 (ISO 1179-3), G1-1/2 (ISO 1179-3), G2 (ISO 1179-3)) | Two columns that show the available industry standards and sizes available. | Rule 44
DPL-CS-021 | Button | PREVIOUS | Button to return to the previous page. | Available | Rule 1
DPL-CS-022 | Button | NEXT | Button to move forward to the next page. | Available | Rule 2
DPL-PC-001 | Page | Process Connection (High Pressure Side) | Page containing process connection options for the high pressure side | Available
DPL-PC-002 | Label | CONNECTION STYLE |  | Available
DPL-PC-003 | Dynamic Label | [Connection Style selected on DPL-CS-001] | Displays the connection style for reference | Rule 46
DPL-PC-004 | Dynamic Image |  | Image of the connection style selected for reference | Rule 47
DPL-PC-005 | Label | PROCESS CONNECTION |  | Available
DPL-PC-006 | Label | INDUSTRY STANDARD |  | Available
DPL-PC-007 | Dropdown List |  | Contains industry standards | Available |  | IndustryStandard | "Select an Industry Standard" |  |  | Yes
DPL-PC-008 | Label | GASKET SURFACE FINISH |  | Rule 48
DPL-PC-009 | Dropdown List |  | Contains gasket surface finishes | Rule 48 |  | GasketSurface | "Select a Gasket Surface Finish" |  |  | Yes, if available
DPL-PC-010 | Label | CONNECTION SIZE |  | Available
DPL-PC-011 | Dropdown List |  | Contains connection sizes | Available |  | ConnectionSize | "Select a Connection Size" |  |  | Yes
DPL-PC-012 | Label | PRESSURE RATING |  | Available
DPL-PC-013 | Dropdown List |  | Contains pressure ratings | Available |  | PressureRating | "Select a Pressure Rating" |  |  | Yes
DPL-PC-014 | Label | EXTENSION DIAMETER |  | Rule 49
DPL-PC-015 | Tool Tip |  | Information icon that defines extension diameter and provides some context for making a selection | Rule 49
DPL-PC-016 | Dropdown List |  | Contains extension diameters | Rule 49 |  | ExtensionDiameter | "Select an Extension Diameter" |  |  | Yes, if available
DPL-PC-017 | Label | EXTENSION LENGTH |  | Rule 49
DPL-PC-018 | Tool Tip |  | Information icon that defines extension length and provides some context for making a selection | Rule 49
DPL-PC-019 | Dropdown List |  | Contains extension lengths | Rule 49 |  | ExtensionLength | "Select an Extension Length" |  |  | Yes, if available
DPL-PC-020 | Label | ADDITIONAL EXTENSION LENGTH |  | Rule 49
DPL-PC-021 | Dropdown List |  | Contains additional extension lengths | Rule 49 |  | AddExtensionLength | "Select an Additional Extension Length" |  |  | No
DPL-PC-022 | Button | PREVIOUS | Button to return to the previous page. | Available | Rule 1
DPL-PC-023 | Button | NEXT | Button to move forward to the next page. | Available | Rule 2
DPL-MS-001 | Page | Material Selection (High Pressure Side) | Page containing material options for the high pressure side | Available
DPL-MS-002 | Label | MATERIAL SELECTION |  | Available
DPL-MS-003 | Label | PROCESS FLUID |  | Available
DPL-MS-004 | Dynamic Label | [Process fluid name] | Displays the fill fluid name for reference | Available | Rule
DPL-MS-005 | Label | DIAPHRAGM MATERIAL |  | Available |  | DiaphragmMaterial | null |  |  | Yes
DPL-MS-006 | Dropdown List | Select a Diaphragm Material | Contains diaphargm materials and compatibility rating | Available
DPL-MS-007 | Tool Tip |  | Information icon that explains the diaphragm material compatibilty rating | Available
DPL-MS-009 | Label | DIAPHRAGM COATING |  | Rule
DPL-MS-010 | Dropdown List | Select a Diaphragm Material | Conatins diaphragm coatings | Rule |  | DiaphragmCoating | null |  |  | Yes
DPL-MS-011 | Label | FLANGE MATERIAL |  | Rule
DPL-MS-012 | Dropdown List | Select a Diaphragm Material | Conatins flange materials | Rule |  | FlangeMaterial | null |  |  | Yes
DPL-MS-013 | Label | LOWER HOUSING MATERIAL (FLUSHING RING) |  | Rule
DPL-MS-014 | Dropdown List | Select a Diaphragm Material | Conatins lower housing/flushing ring materials | Rule |  | LowerHousingMaterial | null |  |  | Yes
DPL-MS-015 | Label | FLUSHING RING QUANTITY (SIZE) |  | Rule
DPL-MS-016 | Dropdown List | Select a Diaphragm Material | Contains flushing ring flushing port quantity and sizes | Rule |  | FlushSizeQty | null |  |  | Yes
DPL-MS-017 | Label | GASKET MATERIAL |  | Rule
DPL-MS-018 | Dropdown List | Select a Diaphragm Material | Contains gasket materials | Rule |  | GasketMaterial | null |  |  | Yes
DPL-MS-017 | Label | EXTENSION MATERIAL |  | Rule
DPL-MS-018 | Dropdown List | Select a Diaphragm Material | Contains extension materials | Rule |  | ExtensionMaterial | null |  |  | Yes
| Button | PREVIOUS | Button to return to the previous page. | Available | Rule 1
| Button | NEXT | Button to move forward to the next page. | Available | Rule 2
DPL-FF-001 | Page | Fill Fluid (High Pressure Side) | Page containing fill fluid options for the high pressure side | Available
DPL-FF-002 | Label | FILL FLUID SELECTION
DPL-FF-003 | Label | PROCESS TEMPERATURE
DPL-FF-004 | Dynamic Label | [Min to max process temperature] | Displays the min to max process temperature for reference
DPL-FF-005 | Label | AMBIENT TEMPERATURE
DPL-FF-006 | Dynamic Label | [Min to max ambient temperature] | Displays the min to max amibent temperature for reference
DPL-FF-007 | Label | FILL FLUID TYPE
DPL-FF-008 | Tool Tip |  | Information icon that explains the thermal range expander
DPL-FF-009 | Tool Tip Image |  | Image that appears when hovering over DPL-FF-008
DPL-FF-010 | Segmented Control | GENERAL PURPOSE ¦ HYGIENIC ¦ SILICONE-FREE ¦ THERMAL RANGE EXPANDER
DPL-FF-011 | Dynamic Label | FILL FLUID
DPL-FF-012 | Dropdown List |  | Contains fill fluids and temperature ranges
DPL-FF-013 | Label | AMBIENT TEMPERATURE FILL FLUID
DPL-FF-014 | Dropdown List |  | Contains ambient temperature fill fluids for thermal range expander and temperature ranges
DPL-FF-015 | Label | LOW PRESSURE SIDE CONNECTION
DPL-FF-016 | Tool Tip |  | Information icon that explains the options for low pressure side connection
DPL-FF-017 | Tool Tip Image |  | Image that appears when hovering over DPL-FF-014
DPL-FF-018 | Radio Button | SAME SELECTION AS HIGH PRESSURE SIDE CONNECTION
DPL-FF-019 | Radio Button | CHOOSE LOW PRESSURE SIDE SELECTIONS
DPL-FF-020 | Radio Button | NO REMOTE SEAL ON LOW PRESSURE SIDE

## Rules
List of Tables | Screen Elements Sheet | Preference Sheet
| Revision | Rule | Description | Validation Failure Message
|  | 1 | When the 'Previous' button is selected, the user is returned to the previous page. This functions the same as selecting an accordion in the right menu that occurs before the current one.
|  | 2a | When the 'Next' button is selected, the user is moved forward to the next page. This functions the same as selecting the next accordion in the right menu.
|  | 2b | Validation depends on the mandatory fields on the current page. If mandatory fields are not selected, display error message. | 1
|  | 3 | One of the following must be selected: - Vented Vessel (Open Vessel) DPL-PV-002a - Pressurized Vessel (Closed Vessel) DPL-PV-003a Only one can be selected at a time. New selection overrides previous selection. Buttons default as not selected. Area inside the button is highlighted green once selected.
|  | 4 | Dyanmic vessel image available IF Vented DPL-PV-002a is selected, use image DPL-PV-004a IF Pressurized DPL-PV-003a is selected, use image DPL-PV-004b IF Interface DPL-AT-013 is selected, use image DPL-PV-004c IF Density DPL-AT-017 is selected, use image DPL-PV-004d
|  | 5 | Process vessel page available IF one of the following is selected: - Level DPL-AT-005 - Interface DPL-AT-013 - Density DPL-AT-017
|  | 6 | Vented and pressurized vessel buttons available when level application type DPL-AT-005 is selected
|  | 7a | Validation of user entry is dependent on min proces level (X) DPL-PV-008. Value must fall within the range specified. | 17
|  | 7b | Min process level (X) DPL-PV-008 valid IF less than max process level (Y) DPL-PV-010. | 2
|  | 8a | Validation of user entry is dependent on max process level (Y) DPL-PV-010. Value must fall within the range specified. | 17
|  | 8b | Max process level (Y) DPL-PV-010 valid IF greater than min process level (X) DPL-PV-008. | 3
|  | 9 | Distance between connections available IF one of the following is selected: - Pressurized DPL-PV-003a - Interface DPL-AT-013 - Density DPL-AT-017
|  | 10a | Validation of user entry is dependent on Distance Between Connections (Z) DPL-PV-012. Value must fall within the range specified. | 4a
|  | 10b | Distance between connections (Z) DPL-PV-012 valid IF greater than max process level DPL-PV-010. | 4b
|  | 11 | UOM available IF one of the following is selected: - Vented DPL-PV-002a - Pressurized DPL-PV-003a - Interface DPL-AT-013 - Density DPL-AT-017
|  | 12 | Min and max process levels available IF Vented DPL-PV-002a OR Pressurized DPL-PV-003a is selected
|  | 13 | Static pressure available IF one of the following is selected: - Pressurized DPL-PV-003a - Pressure DPL-AT-009 - Interface DPL-AT-013 - Density DPL-AT-017
|  | 14 | Process temperature available IF Vented DPL-PV-002a OR Pressure DPL-AT-009 is selected IF checkbox DPL-OC-011 is checked
|  | 15 | High and low pressure side process temperatures available IF checkbox DPL-OC-020 is unchecked
|  | 16 | High/low side checkbox available IF one of the following is selected: - Pressurized DPL-PV-003a - Interface DPL-AT-013 - Density DPL-AT-017
|  | 17 | When selected, the user is moved forward to the next page
|  | 18 | Low pressure side process temperature units are the same as the high side DPL-OC-010f
|  | 19 | IF Checkbox DPL-OC-020 is checked OR Checkbox DPL-OC-020 is not available, units are the same as process temp DPL-OC-009f IF Checkbox DPL-OC-020 is unchecked, units are the same as high side process temp DPL-OC-010f
|  | 20 | Ambient temp at time of installation available IF performance calculation at 23 deg C checkbox DPL-OC-21 is unchecked
|  | 21 | Process fluid name available IF "Process fluid not listed" is selected from the process fluid dropdown DPL-OC-014b
|  | 22 | SG/density segmented control available IF Level DPL-AT-005 is selected
| Static Pressure | 23a | Min static pressure valid IF less than or equal to normal static pressure DPL-OC-008c | 5
|  | 23b | Validation of user entry is dependent on min static pressure DPL-OC-008b. Value must fall within the range specified. | 16
|  | 24a | Normal static pressure valid IF greater than or equal to min static pressure DPL-OC-008b AND less than or equal to max static pressure DPL-OC-008d | 6
|  | 24b | Validation of user entry is dependent on normal static pressure DPL-OC-008c. Value must fall within the range specified. | 16
|  | 25a | Max static pressure valid IF greater than or equal to normal static pressure DPL-OC-008c AND less than or equal to design static pressure DPL-OC-008e | 7
|  | 25b | Validation of user entry is dependent on max static pressure DPL-OC-008d. Value must fall within the range specified. | 16
|  | 26a | Design static pressure valid IF greater than or equal to max static pressure DPL-OC-008d | 8
|  | 26b | Validation of user entry is dependent on design static pressure DPL-OC-008e. Value must fall within the range specified. | 16
| Process Temp | 27a | Min process temperature valid IF less than or equal to normal process temperature DPL-OC-009c | 9
|  | 27b | Validation of user entry is dependent on min process temp DPL-OC-009b. Value must fall within the range specified. | 18
|  | 28a | Normal process temperature valid IF greater than or equal to min process temperature DPL-OC-009b AND less than or equal to max process temperature DPL-OC-009d | 10
|  | 28b | Validation of user entry is dependent on normal process temp DPL-OC-009c. Value must fall within the range specified. | 18
|  | 29a | Max process temperature valid IF greater than or equal to normal process temperature DPL-OC-009c AND less than or equal to design process temperature DPL-OC-009e | 11
|  | 29b | Validation of user entry is dependent on max process temp DPL-OC-009d. Value must fall within the range specified. | 18
|  | 30a | Design process temperature valid IF greater than or equal to max process temperature DPL-OC-009d | 12
|  | 30b | Validation of user entry is dependent on design process temp DPL-OC-009e. Value must fall within the range specified. | 18
| High pressure side process temp | 31a | Min high pressure side process temperature valid IF less than or equal to normal high pressure side process temperature DPL-OC-010c | 9
|  | 31b | Validation of user entry is dependent on min high pressure side process temp DPL-OC-010b. Value must fall within the range specified. | 19
|  | 32a | Normal high pressure side process temperature valid IF greater than or equal to min high pressure side process temperature DPL-OC-010b AND less than or equal to max high pressure side process temperature DPL-OC-0010d | 10
|  | 32b | Validation of user entry is dependent on normal high pressure side process temp DPL-OC-010c. Value must fall within the range specified. | 19
|  | 33a | Max high pressure side process temperature valid IF greater than or equal to normal high pressure side process temperature DPL-OC-010c AND less than or equal to design high pressure side process temperature DPL-OC-010e | 11
|  | 33b | Validation of user entry is dependent on max high pressure side process temp DPL-OC-010d. Value must fall within the range specified. | 19
|  | 34a | Design high pressure side process temperature valid IF greater than or equal to max high pressure side process temperature DPL-OC-0010d | 12
|  | 34b | Validation of user entry is dependent on design high pressure side process temp DPL-OC-010e. Value must fall within the range specified. | 19
| Low pressure side process temp | 35a | Min low pressure side process temperature valid IF less than or equal to normal low pressure side process temperature DPL-OC-011c | 9
|  | 35b | Validation of user entry is dependent on min low pressure side process temp DPL-OC-011b. Value must fall within the range specified. | 20
|  | 36a | Normal low pressure side process temperature valid IF greater than or equal to min low pressure side process temperature DPL-OC-011b AND less than or equal to max low pressure side process temperature DPL-OC-0011d | 10
|  | 36b | Validation of user entry is dependent on normal low pressure side process temp DPL-OC-011c. Value must fall within the range specified. | 20
|  | 37a | Max low pressure side process temperature valid IF greater than or equal to normal low pressure side process temperature DPL-OC-011c AND less than or equal to design low pressure side process temperature DPL-OC-011e | 11
|  | 37b | Validation of user entry is dependent on max low pressure side process temp DPL-OC-011d. Value must fall within the range specified. | 20
|  | 38a | Design low pressure side process temperature valid IF greater than or equal to max low pressure side process temperature DPL-OC-0011d | 12
|  | 38b | Validation of user entry is dependent on design low pressure side process temp DPL-OC-011e. Value must fall within the range specified. | 20
| Ambient Temp | 39a | Min ambient temperature valid IF less than or equal to normal ambient temperature DPL-OC-012c | 13
|  | 39b | Validation of user entry is dependent on min ambient temp DPL-OC-012b. Value must fall within the range specified. | 21
|  | 40a | Normal ambient temperature valid IF greater than or equal to min ambient temperature DPL-OC-012b AND less than or equal to max ambient temperature DPL-OC-012d | 14
|  | 40b | Validation of user entry is dependent on normal ambient temp DPL-OC-012c. Value must fall within the range specified. | 21
|  | 41a | Max ambient temperature valid IF greater than or equal to normal ambient temperature DPL-OC-012c | 15
|  | 41b | Validation of user entry is dependent on max ambient temp DPL-OC-012d. Value must fall within the range specified. | 21
|  | 42 | Density unit dropdown available IF 'DENSITY' is selected in segmented control DPL-OC-016
|  | 43 | Available IF 'Flanged' is selected in segmented control DPL-CS-002
|  | 44 | Available IF 'Threaded' is selected in segmented control DPL-CS-002
|  | 45 | Radio buttons are mutually exclusive, when one radio button is selected, the other is automatically de-selected, when in the same active segment control. Only the selected radio button on the active segment control is valid.
|  | 46 | Display the element text from the selected radio button on the active segmented control DPL-CS-002 on page DPL-CS-001
|  | 47 | Display the image associated to the selected radio button on the active segmented control DPL-CS-002 on page DPL-CS-001
|  | 48 | Gasket surface finish available IF one of the following radio buttons is selected on the active segmented control DPL-CS-002: Flanged Seal DPL-CS-003 Extended Flanged Seal DPL-CS-006 Pancake Seal DPL-CS-009 Level Flange DPL-CS-012
|  | 49 | Extension diameter and length Available IF extended flanged seal DPL-CS-006 was selected
|  | 164 | Use list of values from Online Store

## Validations
List of Tables
Validation | Failure Message | Validation occurs: | Continue? | Overridable by Internal User? | Requires Approval? | Print on Calc Sheet | Calculation Report Error Message | Notes
1 | Please select input value. | -When user clicks 'Next' or 'Configure' | No | No | No
2 | Minimum Process Level (X) must be smaller than Maximum Process Level (Y) | -Once the field is no longer selected | No | No | No
3 | Maximum Process Level (Y) must be larger than Minimum Process Level (X) | -Once the field is no longer selected | No | No | No
4a | Distance Between Connections (Z) must be within the range [lower limit] to [upper limit] | -Once the field is no longer selected | No | No | No |  |  | Dynamic values in brackets are displayed in the corresponding user-selected unit.
4b | Distance Between Connections (Z) must be greater than Maximum Process Level (Y) | -Once the field is no longer selected | No | No | No
5 | Minimum pressure must be less than normal pressure | -Once the field is no longer selected | No | No | No
6 | Normal pressure must be greater than minimum and less than maximum pressure | -Once the field is no longer selected | No | No | No
7 | Maximum pressure must be greater than normal and less than design pressure | -Once the field is no longer selected | No | No | No
8 | Design pressure must be greater than maximum pressure | -Once the field is no longer selected | No | No | No
9 | Minimum process temperature must be less than normal process temperature | -Once the field is no longer selected | No | No | No
10 | Normal process temperature must be greater than minimum and less than maximum process temperature | -Once the field is no longer selected | No | No | No
11 | Maximum process temperature must be greater than normal and less than design process temperature | -Once the field is no longer selected | No | No | No
12 | Design process temperature must be greater than maximum process temperature | -Once the field is no longer selected | No | No | No
13 | Minimum ambient temperature must be less than normal ambient temperature | -Once the field is no longer selected | No | No | No
14 | Normal ambient temperature must be greater than minimum and less than maximum ambient temperature | -Once the field is no longer selected | No | No | No
15 | Maximum ambient temperature must be greater than normal ambient temperature | -Once the field is no longer selected | No | No | No
16 | Static pressure must be within the range [lower limit] to [upper limit] | -Once the field is no longer selected | No | No | No |  |  | Dynamic values in brackets are displayed in the corresponding user-selected unit.
17 | Process Level must be within the range [lower limit] to [upper limit] | -Once the field is no longer selected | No | No | No |  |  | Dynamic values in brackets are displayed in the corresponding user-selected unit.
18 | Process Temperature must be within the range [lower limit] to [upper limit] | -Once the field is no longer selected | No | No | No |  |  | Dynamic values in brackets are displayed in the corresponding user-selected unit.
19 | High Pressure Side Process Temperature must be within the range [lower limit] to [upper limit] | -Once the field is no longer selected | No | No | No |  |  | Dynamic values in brackets are displayed in the corresponding user-selected unit.
20 | Low Pressure Side Process Temperature must be within the range [lower limit] to [upper limit] | -Once the field is no longer selected | No | No | No |  |  | Dynamic values in brackets are displayed in the corresponding user-selected unit.
21 | Ambient Temperature must be within the range [lower limit] to [upper limit] | -Once the field is no longer selected | No | No | No |  |  | Dynamic values in brackets are displayed in the corresponding user-selected unit.

## Toggle
Availability Restrictions
Approval = toggle message pops up, need to copy Oracle rules to here
Pop up with warning message:

## ConnectionStyle
Rule Name | Rule Logic |  | ConnectionStyle | Default | Restrictions | World Area | Revision
| ApplicationType | Level | Flanged |  |  |  | AAA
|  |  | Threaded |  |  |  | AAA

## SealClass
Rule Name | Rule Logic |  | SealClass | Default | Restrictions | World Area | Revision
| ConnectionStyle | Flanged | Flanged Seal |  |  |  | AAA
|  |  | Extended Flanged Seal |  |  |  | AAA
|  |  | Pancake Seal |  |  |  | AAA
|  |  | Level Flange |  |  |  | AAA
| ConnectionStyle | Threaded | Remote Threaded Seal - Female and Male Threads |  |  |  | AAA
|  |  | Flush Threaded Seal - Male Threads |  |  |  | AAA

## SealStyle
Rule Name | Rule Logic |  | SealStyle | Revision
| SealClass | Flanged Seal | FFW | AAA
| RemoteDiaphragmSize | Flush Size
| GasketSurface | not (Ring Type Joint, Type D (groove), Type C (tongue))
| SealClass | Flanged Seal | FCW | AAA
| RemoteDiaphragmSize | Flush Size
| GasketSurface | Ring Type Joint
| SealClass | Flanged Seal | FUW | AAA
| GasketSurface | Type D (groove)
| SealClass | Flanged Seal | FVW | AAA
| GasketSurface | Type C (tongue)
| SealClass | Flush Flanged Seal | RFW | AAA
| RemoteDiaphragmSize | Remote (2.4-in.), Remote (4.1-in.)
| GasketSurface | not (Ring Type Joint)
| SealClass | Flush Flanged Seal | RCW | AAA
| RemoteDiaphragmSize | Remote (2.4-in.), Remote (4.1-in.)
| GasketSurface | Ring Type Joint
| SealClass | Extended Flanged Seal | EFW | AAA
| SealClass | Pancake Seal | PFW | AAA
| GasketSurface | not (Ring Type Joint)
| SealClass | Pancake Seal | PCW | AAA
| GasketSurface | Ring Type Joint
| SealClass | Remote Threaded Seal - Female and Male | RTW | AAA
| SealClass | Flush Threaded Seal - Male | HTS | AAA

## RemoteDiaphragmSize
Rule Name | Rule Logic |  | RemoteDiaphragmSize | Default | Restrictions | Revision
| SealStyle | RTW | Remote (2.4-in.) | Default |  | AAA
OR
| SealClass | Flanged Seal | Remote (4.1-in.) |  | Internal | AAA
| ConnectionSize | 1/2-in., 3/4-in., DN10, DN15, DN20, 10A, 15A, 20A
| SealClass | Flanged Seal | Remote (2.4-in.) | Default |  | AAA
| ConnectionSize | 1-in., 1-1/2-in., DN25, DN40, 25A, 40A | Remote (4.1-in.) |  | Internal | AAA
| GasketSurface | not (Type C (Tongue), Type D (Groove)) | Flush Size |  | Internal | AAA
| SealClass | Flanged Seal | Flush Size | Default |  | AAA
| ConnectionSize | 2-in., DN50, 50A, | Remote (2.4-in.) |  | Internal | AAA
| GasketSurface | not (Type C (Tongue), Type D (Groove)) | Remote (4.1-in.) |  | Internal | AAA
| SealClass | Flanged Seal | Flush Size | Default |  | AAA
| ConnectionSize | 3-in., DN80, 80A | Remote (4.1-in.) |  | Internal | AAA
| GasketSurface | not (Type C (Tongue), Type D (Groove))
| SealClass | Flanged Seal | Flush Size | Default |  | AAA
| ConnectionSize | 4-in., DN100, 100A
OR
| SealClass | Flanged Seal
| GasketSurface | (Type C (Tongue), Type D (Groove)

## IndustryStandard
Rule Name | Rule Logic |  | IndustryStandard | Default | Restrictions | Revision
| SealClass | Flanged Seal Extended Flanged Seal Pancake Seal | ASME B16.5 |  |  | AAA
|  |  | HG20615 |  | China Only | AAA
|  |  | EN 1092-1 |  |  | AAA
|  |  | HG20592 |  | China Only | AAA
|  |  | GOST 33259-15 |  |  | AAA
|  |  | JIS B2238 |  |  | AAA
| SealClass | Remote Threaded Seal - Female and Male Threads | ASME B1.20.1 |  |  | AAA
|  |  | EN 10226-1 / ISO 228-1 |  |  | AAA
|  |  | GB/T 12716 |  | China Only | AAA
|  |  | GB/T Metric |  | China Only | AAA
| SealClass | Flush Threaded Seal - Male Threads | ASME B1.20.1 |  |  | AAA
|  |  | ISO 228-1 |  |  | AAA
| SealClass | Level Flange | ASME B16.5 |  |  | AAA
|  |  | EN 1092-1 |  |  | AAA

## GasketSurface
Rule Name | Rule Logic |  | ConnectionType | Default | Restrictions | Revision
| SealClass | Flanged Seal | Raised face (standard) | Default |  | AAA
|  |  | Raised face (smooth) |  |  | AAA
|  |  | Full face (standard) |  | Internal | AAA
| IndustryStandard | ASME B16.5, HG20615 | Full face (smooth) |  | Internal | AAA
|  |  | Ring type joint |  |  | AAA
| SealClass | Flanged Seal | Type B1 (Standard) | Default |  | AAA
|  |  | Type B2 (Smooth) |  |  | AAA
|  |  | Type C (Tongue) |  |  | AAA
| IndustryStandard | EN 1092-1, HG20592, GOST 33259-15 | Type D (Groove) |  |  | AAA
|  |  | Type E (Male) |  | Internal | AAA
|  |  | Type F (Female) |  | Internal | AAA
| IndustryStandard | JIS B2238 | Raised face (standard) | Default |  | AAA
|  |  | Full face (standard) |  |  | AAA
| SealClass | Extended Flanged Seal Pancake Seal | Raised face (standard) | Default |  | AAA
|  |  | Raised face (smooth) |  | Internal | AAA
| IndustryStandard | ASME B16.5, HG20615 | Ring type joint |  |  | AAA
| SealClass | Extended Flanged Seal Pancake Seal | Type B1 (Standard) | Default |  | AAA
|  |  | Type B2 (Smooth) |  | Internal | AAA
|  |  | Type C (Tongue) |  |  | AAA
| IndustryStandard | EN 1092-1, HG20592, GOST 33259-15 | Type D (Groove) |  |  | AAA
|  |  | Type E (Male) |  | Internal | AAA
|  |  | Type F (Female) |  | Internal | AAA
| SealClass | Level Flange | Raised face (standard) | Default |  | AAA

## ConnectionSize
Rule Name | Rule Logic |  | ConnectionSize | Default | Restrictions | Revision
| SealClass | Flanged Seal | 1/2-in. |  |  | AAA
|  |  | 3/4-in. |  |  | AAA
|  |  | 1-in. |  |  | AAA
| IndustryStandard | ASME B16.5, HG20615 | 1-1/2-in. |  |  | AAA
|  |  | 2-in. |  |  | AAA
| ConnectionType | not (Ring Type Joint) | 3-in. |  |  | AAA
|  |  | 4-in. |  |  | AAA
| SealClass | Flanged Seal | 1/2-in. |  |  | AAA
|  |  | 3/4-in. |  |  | AAA
| IndustryStandard | ASME B16.5, HG20615 | 1-in. |  |  | AAA
|  |  | 1-1/2-in. |  |  | AAA
| ConnectionType | Ring Type Joint | 2-in. |  |  | AAA
|  |  | 3-in. |  |  | AAA
| SealClass | Flanged Seal | DN10 |  |  | AAA
|  |  | DN15 |  |  | AAA
|  |  | DN20 |  |  | AAA
| IndustryStandard | EN 1092-1, HG20592, GOST 33259-15 | DN25 |  |  | AAA
|  |  | DN40 |  |  | AAA
|  |  | DN50 |  |  | AAA
| ConnectionType | not (Type C (Tongue), Type D (Groove)) | DN80 |  |  | AAA
|  |  | DN100 |  |  | AAA
| SealClass | Flanged Seal | DN25 |  | Internal | AAA
|  |  | DN40 |  | Internal | AAA
| IndustryStandard | EN 1092-1, HG20592, GOST 33259-15 | DN50 |  |  | AAA
|  |  | DN80 |  |  | AAA
| ConnectionType | Type C (Tongue), Type D (Groove) | DN100 |  | Internal | AAA
| SealClass | Flanged Seal | 10A |  |  | AAA
|  |  | 15A |  |  | AAA
|  |  | 20A |  |  | AAA
|  |  | 25A |  |  | AAA
| IndustryStandard | JIS B2238 | 40A |  |  | AAA
|  |  | 50A |  |  | AAA
|  |  | 80A |  |  | AAA
|  |  | 100A |  |  | AAA
| SealStyle | EFW | 1-1/2-in. |  |  | AAA
|  |  | 2-in. |  |  | AAA
| IndustryStandard | ASME B16.5, HG20615 | 3-in. |  |  | AAA
|  |  | 4-in. |  |  | AAA
| SealStyle | EFW | DN40 |  |  | AAA
|  |  | DN50 |  |  | AAA
| IndustryStandard | EN 1092-1, HG20592, GOST 33259-15 | DN80 |  |  | AAA
|  |  | DN100 |  |  | AAA
| SealStyle | EFW | 40A |  |  | AAA
|  |  | 50A |  |  | AAA
| IndustryStandard | JIS B2238 | 80A |  |  | AAA
|  |  | 100A |  |  | AAA
| SealClass | Pancake Seal | 1-1/2-in |  |  | AAA
|  |  | 2-in. |  |  | AAA
| IndustryStandard | ASME B16.5, HG20615 | 3-in. |  |  | AAA
| SealClass | Pancake Seal | DN40 |  |  | AAA
|  |  | DN50 |  |  | AAA
| IndustryStandard | EN 1092-1, HG20592, GOST 33259-15 | DN80 |  |  | AAA
| SealClass | Pancake Seal | 40A |  |  | AAA
|  |  | 50A |  |  | AAA
| IndustryStandard | JIS B2238 | 80A |  |  | AAA
| SealStyle | RTW | 1/4-18 NPT |  |  | AAA
|  |  | 3/8-18 NPT |  |  | AAA
|  |  | 1/2-14 NPT |  |  | AAA
|  |  | 3/4-14 NPT |  |  | AAA
| IndustryStandard | ASME B1.20.1, G GB/T 12716 | 1-11.5 NPT |  |  | AAA
|  |  | 1 1/4-11.5 NPT |  |  | AAA
|  |  | 1 1/2-11.5 NPT |  |  | AAA
| SealStyle | RTW | G1/2A |  |  | AAA
| IndustryStandard | EN 10226-1 / ISO 228-1, GB/T Metric | R1/2 |  |  | AAA
| SealStyle | HTS | 1-11.5 NPT |  |  | AAA
|  |  | 1-1/2-11.5 NPT |  |  | AAA
| IndustryStandard | ASME B1.20.1, G GB/T 12716 | 2-11.5 NPT |  |  | AAA
| SealStyle | HTS | G1 BSP |  |  | AAA
|  |  | G 1-1/2 BSP |  |  | AAA
| IndustryStandard | EN 10226-1 / ISO 228-1, GB/T Metric | G2 BSP |  |  | AAA

## PressureRating
Rule Name | Rule Logic |  | PressureRating | Default | Restrictions | Revision
| SealStyle | FFW, FCW, RFW, RCW, EFW, PFW, PCW | Class 150 |  |  | AAA
|  |  | Class 300 |  |  | AAA
|  |  | Class 600 |  |  | AAA
| IndustryStandard | ASME B16.5, HG20615 | Class 900 |  |  | AAA
|  |  | Class 1500 |  |  | AAA
|  |  | Class 2500 |  |  | AAA
| SealStyle | FFW, FVW, FUW, RFW, EFW, PFW | PN6 |  | Internal | AAA
|  |  | PN10/16 |  |  | AAA
|  |  | PN40 |  |  | AAA
| IndustryStandard | EN 1092-1, HG20592, GOST 33259-15 | PN63 |  |  | AAA
|  |  | PN100 |  |  | AAA
|  |  | PN160 |  |  | AAA
| IndustryStandard | JIS B2238 | 10K |  |  | AAA
|  |  | 20K |  |  | AAA
|  |  | 40K |  |  | AAA
| SealStyle | RTW | 800 psi |  |  | AAA
|  |  | 2,500 psi |  |  | AAA
| IndustryStandard | ASME B1.20.1, G GB/T 12716 | 5,000 psi |  |  | AAA
| RemoteDiaphragmSize | Remote (2.4-in.) | 10,000 psi |  |  | AAA
| SealStyle | RTW | 1,500 psi | Default |  | AAA
| IndustryStandard | ASME B1.20.1, G GB/T 12716
| RemoteDiaphragmSize | Remote (4.1-in.)
| SealStyle | RTW | 103 bar |  |  | AAA
| IndustryStandard | EN 10226-1 / ISO 228-1, GB/T Metric | 172 bar |  |  | AAA
|  |  | 344 bar |  |  | AAA
| SealStyle | HTS | 8700 psi (600 bar) | Default |  | AAA
| ConnectionSize | 1-11.5 NPT
| SealStyle | HTS | 6000 psi (414 bar) | Default |  | AAA
| ConnectionSize | 1-1/2-11.5 NPT
| SealStyle | HTS | 4000 psi (276 bar) | Default |  | AAA
| ConnectionSize | 2-11.5 NPT
| SealStyle | HTS | 6000 psi (414 bar) | Default |  | AAA
| IndustryStandard | ISO 228-1

## ExtensionDiameter
Rule Name | Rule Logic |  | ExtensionDiameter | Default | Restrictions | Revision
| SealStyle | EFW | Schedule 80 (1.45-in.) | Default |  | AAA
| ConnectionSize | 1-1/2-in. | Special extension diameter |  | Internal | AAA
| SealStyle | EFW | Schedule 80 (1.90-in.) | Default |  | AAA
| ConnectionSize | 2-in. | Special extension diameter |  | Internal | AAA
| SealStyle | EFW | Schedule 80 (2.58-in.) | Default |  | AAA
|  |  | Schedule 40 (2.85-in.) |  | Internal | AAA
|  |  | Headbox (2.875-in.) |  |  | AAA
| ConnectionSize | 3-in. | 2.99-in. |  |  | AAA
|  |  | Special extension diameter |  | Internal | AAA
| SealStyle | EFW | Schedule 80 (3.50-in.) | Default |  | AAA
|  |  | Schedule 40 (3.70-in.) |  | Internal | AAA
| ConnectionSize | 4-in. | Headbox (3.78-in.) |  |  | AAA
|  |  | Special extension diameter |  | Internal | AAA
| SealStyle | EFW | 37 mm | Default |  | AAA
| ConnectionSize | DN40, 40A | Special extension diameter |  | Internal | AAA
| SealStyle | EFW | 48 mm | Default |  | AAA
| ConnectionSize | DN50, 50A | Special extension diameter |  | Internal | AAA
| SealStyle | EFW | Headbox (73 mm) | Default |  | AAA
|  |  | 66 mm |  |  | AAA
|  |  | 72 mm |  | Internal | AAA
| ConnectionSize | DN80, 80A | 76 mm |  | Internal | AAA
|  |  | Special extension diameter |  | Internal | AAA
| SealStyle | EFW | 89 mm | Default |  | AAA
|  |  | Headbox (96 mm) |  | Internal | AAA
| ConnectionSize | DN100, 100A | 94 mm |  | Internal | AAA
|  |  | Special extension diameter |  | Internal | AAA

## ExtensionLength
Rule Name | Rule Logic |  | ExtensionLength | LNomExL (inches) | Default | Restrictions | Revision
| SealStyle | EFW | 2-in. | 2 |  |  | AAA
| IndustryStandard | ASME B16.5, HG20615 | 4-in. | 4 |  |  | AAA
|  |  | 6-in. | 6 |  |  | AAA
|  |  | 8-in. | 8 |  |  | AAA
|  |  | 1-in. | 1 |  |  | AAA
|  |  | 3-in. | 3 |  |  | AAA
|  |  | 5-in. | 5 |  |  | AAA
|  |  | 7-in. | 7 |  |  | AAA
|  |  | 9-in. | 9 |  |  | AAA
|  |  | 0-in. | 0 |  | Internal | AAA
|  |  | 10-in. | 10 |  | Internal | AAA
|  |  | 11-in. | 11 |  | Internal | AAA
|  |  | 12-in. | 12 |  | Internal | AAA
|  |  | 13-in. | 13 |  | Internal | AAA
|  |  | 14-in. | 14 |  | Internal | AAA
|  |  | 15-in. | 15 |  | Internal | AAA
|  |  | 16-in. | 16 |  | Internal | AAA
|  |  | 17-in. | 17 |  | Internal | AAA
|  |  | 18-in. | 18 |  | Internal | AAA
|  |  | 19-in. | 19 |  | Internal | AAA
|  |  | 20-in. | 20 |  | Internal | AAA
|  |  | 21-in. | 21 |  | Internal | AAA
|  |  | 22-in. | 22 |  | Internal | AAA
|  |  | 23-in. | 23 |  | Internal | AAA
|  |  | 24-in. | 24 |  | Internal | AAA
|  |  | 25-in. | 25 |  | Internal | AAA
|  |  | 26-in. | 26 |  | Internal | AAA
|  |  | 27-in. | 27 |  | Internal | AAA
|  |  | 28-in. | 28 |  | Internal | AAA
|  |  | 29-in. | 29 |  | Internal | AAA
|  |  | 30-in. | 30 |  | Internal | AAA
|  |  | 0 mm | 0 |  | Internal | AAA
|  |  | 25 mm | 0.98425 |  | Internal | AAA
|  |  | 50 mm | 1.9685 |  | Internal | AAA
|  |  | 75 mm | 2.9528 |  | Internal | AAA
|  |  | 100 mm | 3.937 |  | Internal | AAA
|  |  | 125 mm | 4.9213 |  | Internal | AAA
|  |  | 150 mm | 5.9055 |  | Internal | AAA
|  |  | 175 mm | 6.8898 |  | Internal | AAA
|  |  | 200 mm | 7.874 |  | Internal | AAA
|  |  | 225 mm | 8.8583 |  | Internal | AAA
|  |  | 250 mm | 9.8425 |  | Internal | AAA
|  |  | 275 mm | 10.8268 |  | Internal | AAA
|  |  | 300 mm | 11.811 |  | Internal | AAA
|  |  | 325 mm | 12.7953 |  | Internal | AAA
|  |  | 350 mm | 13.7795 |  | Internal | AAA
|  |  | 375 mm | 14.7638 |  | Internal | AAA
|  |  | 400 mm | 15.748 |  | Internal | AAA
|  |  | 425 mm | 16.7323 |  | Internal | AAA
|  |  | 450 mm | 17.7165 |  | Internal | AAA
|  |  | 475 mm | 18.7008 |  | Internal | AAA
|  |  | 500 mm | 19.685 |  | Internal | AAA
|  |  | 525 mm | 20.6693 |  | Internal | AAA
|  |  | 550 mm | 21.6535 |  | Internal | AAA
|  |  | 575 mm | 22.6378 |  | Internal | AAA
|  |  | 600 mm | 23.622 |  | Internal | AAA
|  |  | 625 mm | 24.6063 |  | Internal | AAA
|  |  | 650 mm | 25.5906 |  | Internal | AAA
|  |  | 675 mm | 26.5748 |  | Internal | AAA
|  |  | 700 mm | 27.5591 |  | Internal | AAA
|  |  | 725 mm | 28.5433 |  | Internal | AAA
| SealStyle | EFW | 50 mm | 1.9685 |  |  | AAA
| IndustryStandard | EN 1092-1 , HG20592, GOST 33259-15, JIS B2238 | 100 mm | 3.937 |  |  | AAA
|  |  | 150 mm | 5.9055 |  |  | AAA
|  |  | 200 mm | 7.874 |  |  | AAA
|  |  | 25 mm | 0.98425 |  |  | AAA
|  |  | 75 mm | 2.9528 |  |  | AAA
|  |  | 125 mm | 4.9213 |  |  | AAA
|  |  | 175 mm | 6.8898 |  |  | AAA
|  |  | 225 mm | 8.8583 |  |  | AAA
|  |  | 0 mm | 0 |  | Internal | AAA
|  |  | 250 mm | 9.8425 |  | Internal | AAA
|  |  | 275 mm | 10.8268 |  | Internal | AAA
|  |  | 300 mm | 11.811 |  | Internal | AAA
|  |  | 325 mm | 12.7953 |  | Internal | AAA
|  |  | 350 mm | 13.7795 |  | Internal | AAA
|  |  | 375 mm | 14.7638 |  | Internal | AAA
|  |  | 400 mm | 15.748 |  | Internal | AAA
|  |  | 425 mm | 16.7323 |  | Internal | AAA
|  |  | 450 mm | 17.7165 |  | Internal | AAA
|  |  | 475 mm | 18.7008 |  | Internal | AAA
|  |  | 500 mm | 19.685 |  | Internal | AAA
|  |  | 525 mm | 20.6693 |  | Internal | AAA
|  |  | 550 mm | 21.6535 |  | Internal | AAA
|  |  | 575 mm | 22.6378 |  | Internal | AAA
|  |  | 600 mm | 23.622 |  | Internal | AAA
|  |  | 625 mm | 24.6063 |  | Internal | AAA
|  |  | 650 mm | 25.5906 |  | Internal | AAA
|  |  | 675 mm | 26.5748 |  | Internal | AAA
|  |  | 700 mm | 27.5591 |  | Internal | AAA
|  |  | 725 mm | 28.5433 |  | Internal | AAA
Note
EFW MSD | 01199-4014
M | ANSI/ASME B16.5 (American Nat Stds Institute/American Society of Mech Eng) with mm Lengths

## AddExtensionLength
Rule Name | Rule Logic |  | AddExtensionLength | LAddExL (inches) | Default | Restrictions | Revision
| SealStyle | EFW | 0-in. | 0 | Default |  | AAA
| IndustryStandard | ASME B16.5, HG20615 | 1/8-in. | 0.125 |  |  | AAA
|  |  | 1/4-in. | 0.25 |  |  | AAA
|  |  | 3/8-in. | 0.375 |  |  | AAA
|  |  | 1/2-in. | 0.5 |  |  | AAA
|  |  | 5/8-in. | 0.625 |  |  | AAA
|  |  | 3/4-in. | 0.75 |  |  | AAA
|  |  | 7/8-in. | 0.875 |  |  | AAA
|  |  | 2.5 mm | 0.098425 |  | Internal | AAA
|  |  | 5 mm | 0.19685 |  | Internal | AAA
|  |  | 7.5 mm | 0.29528 |  | Internal | AAA
|  |  | 10 mm | 0.3937 |  | Internal | AAA
|  |  | 12.5 mm | 0.49213 |  | Internal | AAA
|  |  | 15 mm | 0.59055 |  | Internal | AAA
|  |  | 17.5 mm | 0.68898 |  | Internal | AAA
|  |  | 20 mm | 0.7874 |  | Internal | AAA
|  |  | 22.5 mm | 0.88583 |  | Internal | AAA
| SealStyle | EFW | 0 mm | 0 | Default |  | AAA
| IndustryStandard | EN 1092-1 , HG20592, GOST 33259-15, JIS B2238 | 2.5 mm | 0.098425 |  |  | AAA
|  |  | 5 mm | 0.19685 |  |  | AAA
|  |  | 7.5 mm | 0.29528 |  |  | AAA
|  |  | 10 mm | 0.3937 |  |  | AAA
|  |  | 12.5 mm | 0.49213 |  |  | AAA
|  |  | 15 mm | 0.59055 |  |  | AAA
|  |  | 17.5 mm | 0.68898 |  |  | AAA
|  |  | 20 mm | 0.7874 |  | Internal | AAA
|  |  | 22.5 mm | 0.88583 |  | Internal | AAA

## DiaphragmMaterial
Rule Name | Rule Logic |  | DiaphragmMaterial | Tmax | Default | Restrictions | Revision
| SealStyle | FFW | 316L SST |  |  |  | AAA
|  |  | 304L SST |  |  |  | AAA
|  |  | Alloy C-276 |  |  |  | AAA
|  |  | Alloy C-276 solid faceplate |  |  |  | AAA
|  |  | Tantalum |  |  |  | AAA
|  |  | Tantalum, brazed |  |  |  | AAA
|  |  | Alloy 400 |  |  |  | AAA
|  |  | Duplex 2205 SST | 250°C |  |  | AAA
|  |  | Alloy 600 |  |  |  | AAA
|  |  | Alloy B |  |  |  | AAA
|  |  | Alloy C-22 |  |  |  | AAA
|  |  | Nickel 201 |  |  |  | AAA
|  |  | Titanium grade 4 | 150°C |  |  | AAA
|  |  | Titanium Gr. 4 solid faceplate | 150°C |  |  | AAA
|  |  | Zirconium 702 | 150°C |  |  | AAA
| SealStyle | PFW | 316L SST |  |  |  | AAA
|  |  | Alloy C-276 |  |  |  | AAA
|  |  | Tantalum |  |  |  | AAA
|  |  | Duplex 2205 SST | 250°C |  |  | AAA
| SealStyle | FCW, PCW | 316L SST |  |  |  | AAA
|  |  | Alloy C-276 solid faceplate |  |  |  | AAA
|  |  | Duplex 2205 SST solid faceplate | 250°C |  |  | AAA
| SealStyle | FUW, FVW | 316L SST |  |  |  | AAA
|  |  | Alloy C-276 solid faceplate |  |  |  | AAA
|  |  | Tantalum |  |  |  | AAA
| SealStyle | RFW, RCW, RTW | 316L SST |  |  |  | AAA
|  |  | 304L SST |  |  |  | AAA
|  |  | Alloy C-276 |  |  |  | AAA
|  |  | Tantalum |  |  |  | AAA
|  |  | Alloy 400 |  |  |  | AAA
|  |  | Duplex 2205 SST | 250°C |  |  | AAA
|  |  | Alloy 600 |  |  |  | AAA
|  |  | Alloy B |  |  |  | AAA
|  |  | Alloy 20 |  |  |  | AAA
|  |  | Alloy C-22 |  |  |  | AAA
|  |  | Nickel 201 |  |  |  | AAA
|  |  | Titanium grade 4 | 150°C |  |  | AAA
|  |  | Titanium grade 4 solid faceplate | 150°C |  |  | AAA
|  |  | Zirconium 702 | 150°C |  |  | AAA
| SealStyle | EFW | 316L SST |  |  |  | AAA
|  |  | Alloy C-276 |  |  |  | AAA
|  |  | Tantalum |  |  |  | AAA
|  |  | Duplex 2205 SST | 250°C |  |  | AAA
| SealStyle | HTS | 316L SST |  |  |  | AAA

## DiaphragmCoating
Rule Name | Rule Logic |  | Diaphragm Coating | Default | Restrictions | Revision
| SealStyle | FFW,RFW | No coating |  |  | AAA
| IndustryStandard | ASME B16.5, EN 1092-1, GOST 33259-15, JIS B2238 | PTFE coated diaphragm for nonstick purposes only |  |  | AAA
| OR |  | 0.0002-in. (5 μm) gold plated diaphragm |  |  | AAA
| SealStyle | RTW | 0.0006-in. (15 μm) gold plated diaphragm |  | Internal | AAA
| IndustryStandard | ASME B1.20.1, EN 10226-1 / ISO | 0.0010-in. (25 μm) gold plated diaphragm |  | Internal | AAA
| OR |  | CorrosionShield |  |  | AAA
| SealStyle | EFW | PermeationShield |  |  | AAA
| SealStyle | FFW,RFW | No coating |  |  | AAA
| IndustryStandard | HG20615, HG20592 | PTFE coated diaphragm for nonstick purposes only |  |  | AAA
|  |  | 0.0002-in. (5 μm) gold plated diaphragm |  |  | AAA
| OR |  | 0.0006-in. (15 μm) gold plated diaphragm |  | Internal | AAA
| SealStyle | RTW | 0.0010-in. (25 μm) gold plated diaphragm |  | Internal | AAA
|  |  | CorrosionShield |  |  | AAA
| IndustryStandard | 228-1GB/T 12716, GB/T Metric | PermeationShield |  | Internal | AAA
|  |  | King Kong diaphragm coating |  | Internal | AAA
| SealStyle | FCW | No coating |  |  | AAA
| IndustryStandard | ASME B16.5 | PTFE coated diaphragm for nonstick purposes only |  |  | AAA
|  |  | 0.0002-in. (5 μm) gold plated diaphragm |  |  | AAA
|  |  | 0.0006-in. (15 μm) gold plated diaphragm |  | Internal | AAA
|  |  | 0.0010-in. (25 μm) gold plated diaphragm |  | Internal | AAA
|  |  | PermeationShield |  |  | AAA
| SealStyle | FCW | No coating |  |  | AAA
| IndustryStandard | HG20615 | PTFE coated diaphragm for nonstick purposes only |  |  | AAA
|  |  | 0.0002-in. (5 μm) gold plated diaphragm |  |  | AAA
|  |  | 0.0006-in. (15 μm) gold plated diaphragm |  | Internal | AAA
|  |  | 0.0010-in. (25 μm) gold plated diaphragm |  | Internal | AAA
|  |  | PermeationShield |  | Internal | AAA
|  |  | King Kong diaphragm coating |  | Internal | AAA
| SealStyle | PFW | No coating |  |  | AAA
|  |  | PTFE coated diaphragm for nonstick purposes only |  |  | AAA
|  |  | 0.0002-in. (5 μm) gold plated diaphragm |  |  | AAA
|  |  | 0.0006-in. (15 μm) gold plated diaphragm |  | Internal | AAA
|  |  | 0.0010-in. (25 μm) gold plated diaphragm |  | Internal | AAA
|  |  | PermeationShield |  | Internal | AAA
| SealStyle | PCW | No coating |  |  | AAA
|  |  | 0.0002-in. (5 μm) gold plated diaphragm |  |  | AAA
|  |  | 0.0006-in. (15 μm) gold plated diaphragm |  | Internal | AAA
|  |  | 0.0010-in. (25 μm) gold plated diaphragm |  | Internal | AAA
|  |  | PermeationShield |  | Internal | AAA
| SealStyle | RCW | No coating |  |  | AAA
|  |  | PTFE coated diaphragm for nonstick purposes only |  |  | AAA
|  |  | 0.0002-in. (5 μm) gold plated diaphragm |  |  | AAA
|  |  | 0.0006-in. (15 μm) gold plated diaphragm |  | Internal | AAA
|  |  | 0.0010-in. (25 μm) gold plated diaphragm |  | Internal | AAA
|  |  | CorrosionShield |  |  | AAA
| SealStyle | FUW,FVW | No coating |  |  | AAA
|  |  | PTFE coated diaphragm for nonstick purposes only |  |  | AAA
|  |  | 0.0002-in. (5 μm) gold plated diaphragm |  |  | AAA
|  |  | 0.0006-in. (15 μm) gold plated diaphragm |  | Internal | AAA
|  |  | 0.0010-in. (25 μm) gold plated diaphragm |  | Internal | AAA
2020-02-13 | Ihsiu to review rule logic
2020-02-13 | Cannot use King Kong diaphragm coating with one-piece design. Need to update Rule Logic once DesignStyle requirements are written.
2020-02-24 | Include diaphragm material restrictions
Not available with CorrosionShield
Diaphragm materials in
- Titanium Grade 2
- Titanium Grade 4
- Tantalum
- Zirconium 702
- Duplex 2205
- Duplex 2507
Not available with PTFE coated diaphragm for nonstick purposes only
Diaphragm materials in
- Tantalum
- Tantalum, brazed
- Duplex 2205
- Duplex 2507
Not available with King Kong diaphragm coating
Diaphragm materials in
- Titanium Grade 2
- Titanium Grade 4
- Zirconium 702
Not available with Gold plated diaphragm (all thickness)
Diaphragm materials in
- Titanium Grade 2
- Titanium Grade 4
- Tantalum
- Tantalum, brazed
- Zirconium 702
Only available with PermeationShield
Diaphragm materials in
- 316SST
- Alloy C276

## FlangeMaterial
Rule Name | Rule Logic |  | FlangeMaterial | Default | Restrictions | Revision | 1299-FM
| SealStyle | FFW, FCW | 316 SST |  |  | AAA | S
OR
| SealStyle | RFW, RTW | Carbon Steel |  |  | AAA | C
| DiaphragmMaterial | not (Titanium Gr. 4 solid faceplate)
| SealStyle | FVW, FUW | 316 SST | Default |  | AAA | S
OR
| SealStyle | RCW
OR
| SealStyle | RFW, RTW
| DiaphragmMaterial | Titanium Gr. 4 solid faceplate
| SealStyle | PFW, PCW | No Flange | Default |  | AAA | N
|  |  | 316 SST |  |  | AAA | --
|  |  | Carbon Steel |  |  | AAA | --
Remaining work:
1. Remove blocks per seal styles
2. Review exactly how to integrate upper housing materials = upper housing material defined based on diaphragm material selection. If a diaphragm material with solid faceplate is selected, the faceplate will match the diaphragm material and the hub will be SST (with the exception of Titanium that gets a Ti hub)
3. RCW,PFW,PCW, no flange: SOLVED: we now know seal styles
4. Industry standard blocks?
PIC team to look at updating this sheet
Limited by seal style and diaphragm material - Blake or Ihsiu to confirm this
Add in RFW exception rules (size/pressure rating) to account for stud bolt design
316L/Carbon Steel
316L/316
Face same as Dia, 316 Mounting Flange
Face same as Dia, Plated CS Mounting Flange
Titianium Gr4, 316
316L/304 SST
Face same as Dia, 304 Mounting Flange
Duplex 2205/Duplex 2205
Titianium Gr2, 316
316Ti SS
316L SST Face, Flange from Alternate Mounting Flange
Face same as Diaphragm, Flange from Alternate Mounting Flange

## MaterialGroup
FlangeMaterial | MaterialGroup
316 SST 304 SST 321 SST 347 SST 316L SST to TR2000 material data sheet SF301 revision B | A
Carbon steel ASTM A350 Gr. LF2, zinc plated per ASTM B633 type 2 ASTM A350 LF2 class 1 CEV 0.42% max ladle analysis; C:0.23% max ASTM A203 Gr. E/zinc plated ASTM B633 type 2 | B
Alloy C-276 Alloy 625 ASTM A182 Gr. F44 Duplex 2205 Duplex 2507 Titanium gr. 4 Duplex 2205 (UNS S31803 per NORSOK M-630 MDS D44) A182 Gr. F22 CL3/zinc plated ASTM B633 type 2 A182 Gr F11 CL2/zinc plated ASTM B633 type 2 | C
Alloy 400 | D
Titanium gr. 2 | E
No flange, 316 SST upper housing | Need logic to determine the material group for MWP calculations Flange seals (including EES): look at lower housing material Threaded/Hygenic based on pressure rating selected
No mounting flange, Upper housing same as diaphragm
No flange, 304 SST upper housing
No flange, Alloy 400 upper housing
No flange, C-276 upper housing
No flange, Nickel 201 upper housing
No flange, Alloy 20 upper housing
1. Show all flanges and calculate MWP
2. Special flange material, select in store with no MWP calculations…?
3. Special: group them by ASME grouping (2.2…)
To get a flanged pancake user must select a flange in Oracle
FlangeMaterialGroup
PIC team to look at updating this sheet
Will need a separate rule for the "No Flange" options to drive the lower housing MWP

## LowerHousingMaterial
LowerHousingMaterial | SealStyle
| AFW, CHS, CTW, EFW, HTS, SAP, SCW, SHP, SVS, TFS, UCW, VCS | EES, MLS, MMS, PMW, SLS, SMS, STW, UCP | FCW | FFW | FSW | FUW | FVW | PCW | PFW | RCW | RFW | RTW | SSW | WBW | WFW | WSP | WTW, WWW
No lower housing | Default | Default | FSW: X; RCW: Internal; RFW: Internal; RTW: Internal; SSW: Default; WBW: Internal; WFW: Internal; WSP: Internal | Internal
316L SST | X | Internal | FSW: X; WBW: Default; WFW: Default; WSP: Default | Default
Alloy C-276 | X | X | FSW: X; SSW: Internal; WBW: Internal; WFW: Internal; WSP: Internal | Internal
Duplex 2205 SST | X | X | FUW: X; FVW: X; SSW: X; WBW: Internal; WFW: X; WSP: Internal | X
304L SST | X | X | Internal | Internal | X | X | X | Internal | Internal |  |  |  | X | Internal | Internal | Internal | Internal
Titanium Gr. 4 | X | X | Internal |  | X | X | X | Internal |  | Internal |  |  | X | X | Internal | Internal | Internal
Alloy 400 | X | X | Internal |  | X | X | X | Internal |  |  |  |  | X | Internal | Internal | Internal | Internal
Tantalum-lined 316L SST | X | X | X | Internal | X | X | X | X | X | X |  | X | X | X | X | X | X
Plated carbon steel | X | X | X | Internal | X | X | X | Internal | Internal | X | Internal |  | X | Internal | Internal | Internal | Internal
Alloy 625 | X | X | Internal | Internal |  | X | X | Internal | Internal | Internal | Internal | Internal | X | X | X | X | X
Titanium Gr. 2 | X | X | Internal | Internal | X | X | X | Internal | Internal | Internal | Internal | Internal | X | Internal | Internal | X | X
Nickel 201 | X | X | X |  | X | X | X | Internal |  | Internal | Internal | Internal | X | X | X | X | X
Alloy B | X | X | Internal | Internal | X | X | X | Internal | Internal | Internal | Internal | Internal | X | Internal | Internal | Internal | Internal
Alloy 600 | X | X | X | Internal | X | X | X | X | X | Internal | Internal | Internal | X | X | X | X | X
Alloy 20 | X | X | X | Internal | X | X | X | X | X | Internal | Internal | Internal | X | X | Internal | X | X
Zirconium 702 | X | X | X | Internal | X | X | X | Internal | Internal | Internal | Internal | Internal | X | X | X | X | X
316Ti SST | X | X | Internal | Internal | X | X | X | X | X | Internal | Internal | Internal | X | X | X | X | X
Duplex 2507 SST | X | X | Internal | Internal |  | X | X | X | X | X | X | X | X | X | X | X | X
Should we hide this drop down for AFW, CHS, CTW…?
If we hide it, do we have to specify a value, or can we leave it blank and assume it will be "NULL"?

## FlushSizeQty
Rule Name | Rule Logic |  | FlushSizeQty | Default | Restrictions | Revision
| SealStyle | AFW, CHS, CTW, EES, EFW, HTS, MLS, MMS, SAP, SCW, SHP, SLS, SMS, SSW, STW, SVS, TFS, UCP, PMW, UCW, VCS, WBW, WFW, WSP, WTW, WWW | No flushing connections | Default |  | AAA
OR
| LowerHousingMaterial | No lower housing
| SealStyle | RCW, RFW, RTW | No flushing connections |  |  | AAA
| LowerHousingMaterial | not (No lower housing) | One connection (1/4–18 NPT) |  |  | AAA
|  |  | Two connections (1/4–18 NPT) |  |  | AAA
|  |  | One connection (1/2–14 NPT) |  |  | AAA
|  |  | Two connections (1/2–14 NPT) |  |  | AAA
|  |  | One connection (1/2-in sch 10-160 socket) | Internal |  | AAA
|  |  | Two connections (1/2-in sch 10-160 sockets) | Internal |  | AAA
|  |  | One connection (G1/2) | Internal |  | AAA
|  |  | Two connections (G1/2) | Internal |  | AAA
|  |  | Four connections (1/4–18 NPT) | Internal |  | AAA
|  |  | Four connections (1/2–14 NPT) | Internal |  | AAA
| SealStyle | FCW, FFW, FSW, FUW, FVW, PCW, PFW | One connection (1/4–18 NPT) |  |  | AAA
| LowerHousingMaterial | not (No lower housing) | Two connections (1/4–18 NPT) |  |  | AAA
|  |  | One connection (1/2–14 NPT) |  |  | AAA
|  |  | Two connections (1/2–14 NPT) |  |  | AAA
|  |  | One connection (1/2-in sch 10-160 socket) | Internal |  | AAA
|  |  | Two connections (1/2-in sch 10-160 sockets) | Internal |  | AAA
|  |  | One connection (G1/2) | Internal |  | AAA
|  |  | Two connections (G1/2) | Internal |  | AAA
|  |  | Four connections (1/4–18 NPT) | Internal |  | AAA
|  |  | Four connections (1/2–14 NPT) | Internal |  | AAA
Should we hide this drop down for AFW, CHS, CTW…?
If we hide it, do we have to specify a value, or can we leave it blank and assume it will be "NULL"?

## GasketMaterial
GasketMaterial |  |  |  | SealStyle
| CTW, EFW, FCW, FSW, FUW, FVW, HTS, MLS, MMS, PCW, SAP, SHP, SLS, SMS, SVS, TFS, VCS | WBW, WFW, WSP, WTW, WWW | RCW, RFW, RTW | AFW | CHS | EES | FFW, PFW | PMW | SCW | SSW | STW | UCP | UCW
No gasket is supplied | Default | Internal | Internal | X | X | X |  | X | Default | X | X | X | X
Default gasket provided | X | X | X | X | Default | X | X | X | X | X | X | X | X
Klinger C-4401 | X | Default |  | X | X | X | X | X | X | X | X | X | X
Thermo-tork TN-9000 | X | X | X | X | X | X |  | X | X | X | X | X | X
PTFE gasket | X |  |  | X | X | X |  | X | X | X | X | X | Default
Grafoil gasket | X |  |  |  | X | X |  | X | X | X | X | X | X
Barium sulfate filled PTFE gasket | X |  |  |  | X | X |  | X | X | X | X | Default | X
Ethylene propylene gasket | X | X |  | X | X | Default |  | X | X | Default | Default | X | X
Klinger TopChem 2000 Gasket | X |  |  |  | X | X |  | X | X | X | X | X | X
Kalrez o-ring | X | X |  | X | X | X | X | X | X | X | X | X | X
C-276 | X | X |  | X | X | X | X | X | X | X | X | X | X
Alloy 400 | X | X |  | X | X | X | X | X | X | X | X | X | X
Viton | X | X | X | X | X |  | X | Default | X | X | X | X | X
Buna-N | X | X | X | X | X | X | X | X |  |  | X | X | X
Fluorocarbon | X | X | X | X | X | X | X | X | X |  | X | X | X
Note on B4: A gasket will not be provided at all, no default, no selectable options.
Note on B5: A gasket will be provided by default, and there is no option code selection

## ExtensionMaterial
Rule Name | Rule Logic |  | ExtensionMaterial | Default | Restrictions | Revision
| SealStyle | EFW | 316L SST | Default |  | AAA
| DiaphragmMaterial | 316L SST
| SealStyle | EFW | 316L SST |  |  | AAA
| DiaphragmMaterial | Alloy C-276 | Alloy C-276 |  |  | AAA
| SealStyle | EFW | 316L SST |  |  | AAA
| DiaphragmMaterial | Tantalum | Tantalum Lined |  |  | AAA
| SealStyle | EFW | 316L SST |  |  | AAA
| DiaphragmMaterial | Duplex 2205 SST | Duplex 2205 SST |  |  | AAA

## FillFluidType
Rule Name | Rule Logic |  | FillFluidType | Default | Restrictions | World Area | Revision
| Tprocess-max (°C) | > 205°C ≤ 315°C | General Purpose |  |  |  | AAA
| Tamb-min (°C) | ≤ 0°C | Hygienic |  |  |  | AAA
| OR |  | Inert |  |  |  | AAA
| Tprocess-max (°C) | > 315°C ≤ 370°C | Thermal Range Expander | Default |  |  | AAA
| Tamb-min (°C) | ≤ 20°C |  |  |  |  | AAA
| Tprocess-max (°C) | > 370°C | Thermal Range Expander |  |  |  | AAA
AAA
AAA
AAA
AAA
AAA
AAA
AAA
AAA
Maybe this JUST needs to be the DEFAULT logic, what needs to be block, not the FULL LIST logic
Meeting Notes:
Additional logic to be added for if entry temperatures meet both conditions
Need another "Default" logic set that defaults to General Purpose fill fluid
Logic for what fill fluids show up for entered temperatures

## FillFluid
Rule Name | Rule Logic |  | FillFluid | Default | Restrictions | World Area | Revision | 1199-FF | 1199-SP | 1299-FF
| FillFluidType | General Purpose | Syltherm XLT |  |  |  | AAA | A | --
| P >= 14.7 psia |  | Silicone 200 |  |  |  | AAA | D | -- | D
|  |  | Tri-Therm 300 |  |  |  | AAA | J | -- | J
|  |  | Silicone 704 |  |  |  | AAA | L | -- | --
|  |  | Silicone 705 |  |  |  | AAA | R | -- | --
|  |  | Syltherm 800 |  | Internal |  | AAA | S | -- | --
|  |  | Silicone 702 |  | Internal |  | AAA | X | MA022 | --
|  |  | Silicone 550 |  | Internal |  | AAA | X | MA023 | --
|  |  | Silicone 210H |  | Internal |  | AAA | T | -- | --
|  |  | Silicone 710 |  | Internal |  | AAA | X | MA035 | --
|  |  | Silicone 200 (350 cSt) |  | Internal |  | AAA | X | MA071 | --
| FillFluidType | General Purpose | Silicone 200 for vacuum applications |  |  |  | AAA | F | -- | F
| P < 14.7 psia |  | Tri-Therm 300 for vacuum applications |  |  |  | AAA | Q | -- | Q
|  |  | Silicone 704 for vacuum applications |  |  |  | AAA | C | -- | --
|  |  | Silicone 705 for vacuum applications |  |  |  | AAA | V | -- | --
|  |  | Syltherm 800 |  | Internal |  | AAA | S | -- | --
|  |  | Silicone 702 |  | Internal |  | AAA | X | MA022 | --
|  |  | Silicone 550 |  | Internal |  | AAA | X | MA023 | --
|  |  | Silicone 210H |  | Internal |  | AAA | T | -- | --
|  |  | Silicone 710 |  | Internal |  | AAA | X | MA035 | --
|  |  | Silicone 200 (350 cSt) |  | Internal |  | AAA | X | MA071 | --
| FillFluidType | Hygienic | Neobee M-20 |  |  |  | AAA | N | -- | --
|  |  | PG-1 mineral oil |  |  |  | AAA | X | MA025 | -- | WHEN HYGIENIC, DEFAULT TO HYGIENIC REMOTE SEALS
|  |  | Glycerin and water |  |  |  | AAA | G | -- | --
|  |  | Propylene glycol and water |  |  |  | AAA | P | -- | --
|  |  | Distilled water |  |  |  | AAA | W | -- | --
| FillFluidType | Inert | Inert (Halocarbon 4.2) |  |  |  | AAA | H | -- | H
|  |  | Inert (Halocarbon 0.8) |  |  |  | AAA | X | MA060 | --
|  |  | Inert (Halocarbon 1.8) |  |  |  | AAA | X | MA075 | --
|  |  | Inert (Halocarbon 27) |  |  |  | AAA | X | MA072 | --
| FillFluidType | Thermal Range Expander | Silicone 704 |  |  |  | AAA | -- | -- | --
| P >= 14.7 psia |  | Silicone 705 |  |  |  | AAA | -- | -- | --
|  |  | UltraTherm 805 |  |  |  | AAA | -- | -- | --
| FillFluidType | Thermal Range Expander | Silicone 704 for vacuum applications |  |  |  | AAA | -- | -- | --
| P < 14.7 psia |  | Silicone 705 for vacuum applications |  |  |  | AAA | -- | -- | --
|  |  | UltraTherm 805 for vacuum applications |  |  |  | AAA | -- | -- | --

## SecondaryFillFluid
Rule Name | Rule Logic |  | SecondaryFillFluid | Default | Restrictions | World Area | Revision
| FillFluidType | Thermal Range Expander | Silicone 200 | Default |  |  | AAA
|  |  | Syltherm XLT |  |  |  | AAA
|  |  | Tri-Therm 300 |  | Internal |  | AAA
| FillFluidType | Thermal Range Expander | Silicone 200 | Default |  |  | AAA
| P < 6 psia |  | Syltherm XLT |  | Toggle |  | AAA
|  |  | Tri-Therm 300 |  | Internal |  | AAA
2020-02-13 | Add Tri-Therm 300 as a seconary fill fluid.

## FillFluidProperties
VARIABLES
FillFluidType | Pmin (psia) | Tmin (°C) | Tmax (°C) | Tprocess-min (°C) | Tprocess-max (°C) | Tamb-min (°C) | Tamb-max (°C) | PrimaryFillFluid | SecondaryFillFluid | Default | Restrictions | SG | β | γ | Z |  | A | B | C | ν1 | ν2 | ν3
General Purpose |  | ≥ -105 | ≤ 149 |  |  |  |  | Syltherm XLT |  |  |  | 0.85 | 0.001199 |  | 7.9871e-06 |  | -48.9033 | 121789.6052 | -2496.9382 | -0.54 | -121.28 | 155.007
|  | ≥ -45 | ≤ 205 |  |  |  |  | Syltherm 800 |  |  | Internal | 0.934 | 0.000936 |  | 6.3897e-06 |  | 5.97 | 1022.26 | 127.714 | -1 | -479.24 | 216.94
|  | ≥ -18 | ≤ 288 |  |  |  |  | Silicone 702 |  |  | Approval | 1.07 | 0.0009 |  | 6.3897e-06 |  | 34.74 | 38442.097 | 918.55 | 2.363 | -97.069 | -161.815
|  | ≥ -30 | ≤ 250 |  |  |  |  | Silicone 550 |  |  | Approval | 1.07 | 0.0009 |  | 4.0873e-06 |  | -2.14 | 81.763 | -304.316 | 0.161 | -208.336 | 82.82
|  | ≥ -12 | ≤ 260 |  |  |  |  | Silicone 210H |  |  | Approval | 0.96 | 0.000954 |  | 3.1948e-06 |  | -1.72 | 180.079 | -289.124 | -1.56 | -1392.13 | 360.82
|  | ≥ -12 | ≤ 260 |  |  |  |  | Silicone 710 |  |  | Approval | 1.11 | 0.0009 |  | 3.2754e-06 |  | -8.013 | 923.524 | -344.316
|  | ≥ -23 | ≤ 260 |  |  |  |  | Silicone 200 (350 cSt) |  |  | Approval | 0.97 | 0.0009 |  | 6.3897e-06 |  | 2.8808 | 0 | 10000
| ≥ 14.7 | ≥ -45 | ≤ 205 |  |  |  |  | Silicone 200 |  |  |  | 0.93 | 0.00108 |  | 6.3897e-06 |  |  |  |  | -0.01 | -145.91 | 122.99
|  | ≥ -40 | ≤ 300 |  |  |  |  | Tri-Therm 300 |  |  |  | 0.795 | 0.0007822 |  | 6.3897e-06 |  |  |  |  | 0.29058 | -95.6865 | 77.9738
|  | ≥ 0 | ≤ 315 |  |  |  |  | Silicone 704 |  |  |  | 1.07 | 0.000954 |  | 3.1948e-06 |  |  |  |  | -1.18 | -360.96 | 103.04
|  | ≥ 20 | ≤ 370 |  |  |  |  | Silicone 705 |  |  |  | 1.09 | 0.00079 |  | 6.3897e-06 |  |  |  |  | -1.32 | -440.49 | 98.21
| < 14.7 | ≥ -45 | ≤ 205 |  |  |  |  | Silicone 200 for vacuum applications |  |  |  | 0.93 | 0.00108 |  | 6.3897e-06 |  | 19.5871 | 4127.49 | 42.0619 | -0.01 | -145.91 | 122.99
|  | ≥ -40 | ≤ 300 |  |  |  |  | Tri-Therm 300 for vacuum applications |  |  |  | 0.795 | 0.0007822 |  | 6.3897e-06 |  | 56.8208 | 144115.4838 | 2371.7727 | 0.29058 | -95.6865 | 77.9738
|  | ≥ 0 | ≤ 315 |  |  |  |  | Silicone 704 for vacuum applications |  |  |  | 1.07 | 0.000954 |  | 3.1948e-06 |  | -7.4484 | 3958.81 | -698.265 | -1.18 | -360.96 | 103.04
|  | ≥ 20 | ≤ 370 |  |  |  |  | Silicone 705 for vacuum applications |  |  |  | 1.09 | 0.00079 |  | 6.3897e-06 |  | 39.7115 | 61854.6 | 1309.43 | -1.32 | -440.49 | 98.21
Hygienic |  | ≥ -15 | ≤ 225 |  |  |  |  | Neobee M-20 |  |  |  | 0.92 | 0.001008 |  | 6.3897e-06 |  | 41.0958 | 43860.2 | 922.7223 | -0.66 | -192.59 | 93.96
|  | ≥ 0 | ≤ 315 |  |  |  |  | PG-1 mineral oil |  |  | Internal | 0.87 | 0.00063 |  | 5.296e-06 |  | 19.27 | 17194.9 | 734.43 | -0.62 | -227.159 | 77.92
| ≥ 14.7 | ≥ 5 | ≤ 95 |  |  |  |  | Glycerin and water |  |  |  | 1.13 | 0.000342 |  | 2e-06 |  |  |  |  | -2.35 | -747.98 | 191.86
|  | ≥ 5 | ≤ 95 |  |  |  |  | Propylene glycol and water |  |  |  | 1.02 | 0.000342 |  | 6.3897e-06 |  |  |  |  | 0.7 | -34.7913 | 31.8413
|  | ≥ 5 | ≤ 95 |  |  |  |  | Distilled water |  |  | Internal | 1 | 0.00018 |  | 6.3897e-06 |  |  |  |  | -1.41 | -186.05 | 112.12
Inert |  | ≥ -45 | ≤ 160 |  |  |  |  | Inert (Halocarbon 4.2) |  |  |  | 1.85 | 0.000864 |  | 6.3897e-06 |  | 12.11 | 3465.238 | 215.426 | -1.04 | -214.8 | 96.01
|  | ≥ -128 | ≤ 121 |  |  |  |  | Inert (Halocarbon 0.8) |  |  | Internal | 1.71 | 0.000954 |  | 6.3897e-06 |  | -776.051 | 28931169.926 | -37263.127 | -0.54 | -135.442 | 152.238
|  | ≥ -90 | ≤ 163 |  |  |  |  | Inert (Halocarbon 1.8) |  |  | Internal | 1.82 | 0.0009 |  | 6.3897e-06 |  | -10.602 | 5023.796 | -535.599 | -1.013 | -198.933 | 117.098
|  | ≥ -40 | ≤ 205 |  |  |  |  | Inert (Halocarbon 27) |  |  | Internal | 1.9 | 0.000792 |  | 6.3897e-06 |  | -8.311 | 2271.004 | -407.918 | -1.886 | -436.747 | 94.205
Thermal Range Expander | ≥ 14.7 |  |  | ≥ -30 | ≤ 315 | ≤ -0.15*Tprocess-min - 34.5 | ≤ 85°C ≤ 0.088*Tprocess-max + 92.465 | Silicone 704 |  |  |  |  | 0.000954 |  | 3.1948e-06
|  |  |  | ≥ -15 | ≤ 370 | ≤ -0.15*Tprocess-min - 11.5 |  | Silicone 705 |  |  |  |  | 0.00079 |  | 6.3897e-06
|  |  |  | ≥ -10 | ≤ 410 | ≤ -0.15*Tprocess-min + 11.5 |  | UltraTherm 805 |  |  |  |  | 0.0008 |  | 6.3897e-06
| < 14.7 |  |  | ≥ -30 | ≤ 315 | ≤ -0.15*Tprocess-min - 34.5 |  | Silicone 704 for vacuum applications |  |  |  |  | 0.000954 |  | 3.1948e-06 |  | -7.4484 | 3958.81 | -698.265
|  |  |  | ≥ -15 | ≤ 370 | ≤ -0.15*Tprocess-min - 11.5 |  | Silicone 705 for vacuum applications |  |  |  |  | 0.00079 |  | 6.3897e-06 |  | 39.7115 | 61854.6 | 1309.43
|  |  |  | ≥ -10 | ≤ 410 | ≤ -0.15*Tprocess-min + 11.5 |  | UltraTherm 805 for vacuum applications |  |  |  |  | 0.0008 |  | 6.3897e-06 |  | 20.12 | 17816.23 | 623.44
[9 empty] | Silicone 200 | Default |  | 0.93 |  | 0.00108 |  | 6.3897e-06 |  |  |  | -0.01 | -145.91 | 122.99
| ≥ 6 | [7 empty] | Syltherm XLT |  |  | 0.85 |  | 0.001199 |  | 7.9871e-06 |  |  |  | -0.54 | -121.28 | 155.007
FOR REFERENCE ONLY
Fill Fluid | Process Temp (°C) | Ambient Temp (°C) | Slope | Intercept
Silicone 704 Silicone 704 for vacuum applications | -30 | -30 | -0.15 | -34.5
| 315 | -81.75
| 315 | 64.8 | -0.087826 | 92.4652
| 85 | 85
| -30 | 85
| -30 | -30
Silicone 705 Silicone 705 for vacuum applications | -10 | -10 | -0.15 | -11.5
| 370 | -67
| 370 | 60 | -0.087719 | 92.4561
| 85 | 85
| -10 | 85
| -10 | -10
UltraTherm 805 UltraTherm 805 for vacuum applications | 10 | 10 | -0.15 | 11.5
| 410 | -50
| 410 | 56.5 | -0.087692 | 92.4538
| 85 | 85
| 10 | 85
| 10 | 10

## IndustryStandard Table (hidden)
IndustryStandard
Seal Style | ANSI/ASME B16.5 | EN 1092-1 | HG20615 | HG20592 | GOST 33259-15 | JIS B2238 | American Petroleum Institute | ANSI/ASME B1.20.1 | EN 10226-1 / ISO 228-1 | G GB/T 12716 | GB/T Metric | Hygienic | Non-industry standard
Flush Flanged Seal (FFW, RFW) | [6 empty] | X | X | X | X | X | X | X
Extended Flanged Seal (EFW) | [6 empty] | X | X | X | X | X | X | X
Pancake Seal (PFW) | [6 empty] | X | X | X | X | X | X | X
Flush Flanged Seal - Ring Type Joint Gasket Surface (FCW, RCW) | X |  | X |  | X | X | X | X | X | X | X | X | X
Flush Flanged Seal – Type C/D Gasket Surface (FVW, FUW) | X |  | X |  | X | X | X | X | X | X | X | X | X
API type 6X and 6XB (FSW) | X | X | X | X | X | X |  | X | X | X | X | X | X
Pancake Seal - Ring Type Joint Gasket Surface (PCW) |  | X |  | X | X | X | X | X | X | X | X | X | X
Remote Threaded Seal - Female and Male (RTW) | X | X | X | X | X | X | X |  |  |  |  | X | X
Flush Threaded Seal - Male (HTS) | X | X | X | X | X | X | X | X | X | X | X |  | X
Tri-Clover Style Tri-Clamp Seal (SCW) | X | X | X | X | X | X | X | X | X | X | X |  | X
APC Aseptic (SAP) | X | X | X | X | X | X | X | X | X | X | X |  | X
Cherry-Burrell® “I” Line Seal (SHP) | X | X | X | X | X | X | X | X | X | X | X |  | X
Tank Spud Seal (SSW) | X | X | X | X | X | X | X | X | X | X | X |  | X
Thin Wall Tank Spud Seal (STW) | X | X | X | X | X | X | X | X | X | X | X |  | X
In-Line Tri-Clover Style Tri-Clamp Seal (VCS) | X | X | X | X | X | X | X | X | X | X | X |  | X
Flanged Tank Spud Seal (EES) | X | X | X | X | X | X | X | X | X | X | X |  | X
VARIVENT® Compatible Hygienic Connection Seal (SVS) | X | X | X | X | X | X | X | X | X | X | X |  | X
Male thread per DIN 11851 (MLS) | X | X | X | X | X | X | X | X | X | X | X |  | X
Female thread per DIN 11851 (SLS) | X | X | X | X | X | X | X | X | X | X | X |  | X
Male thread per SMS 1146 (MMS) | X | X | X | X | X | X | X | X | X | X | X |  | X
Female thread per SMS 1146 (SMS) | X | X | X | X | X | X | X | X | X | X | X |  | X
In-Line Wafer Style Seal (TFS) |  |  | X | X | X | X | X | X | X | X | X | X | X
Flow-Through Flanged Seal (WFW) |  | X | X | X | X | X | X | X | X | X | X | X | X
Flow-Through Threaded Seal (WTW) |  | X | X | X | X | X | X | X | X | X | X | X | X
Flow-Through Socket Weld Seal (WWW) |  | X | X | X | X | X | X | X | X | X | X | X | X
Flow-Through Butt Weld Seal (WBW) |  | X | X | X | X | X | X | X | X | X | X | X | X
Saddle Seal (WSP) | X | X | X | X | X | X | X | X | X | X | X | X
Male Threaded Pipe Mount Seal (UCP) | X | X | X | X | X | X | X | X | X | X | X | X
Paper Mill Sleeve Seal (PMW) | X | X | X | X | X | X | X | X | X | X | X | X
Chemical Tee Seal (CTW) | X | X | X | X | X | X | X | X | X | X | X | X
Union Connection Seal (UCW) | X | X | X | X | X | X | X | X | X | X | X | X
Homogenizer Clamping Flange Seal (CHS) | X | X | X | X | X | X | X | X | X | X | X | X
Universal Seal Style (AFW) |  |  | X | X | X | X | X | X | X | X | X | X | X

## ConnectionSize Table (hidden)
ConnectionSize
Seal Style | 1/2-in. | 3/4-in. | 1-in. | 1-1/2-in. | 2-in. | 2-1/2-in. | 3-in. | 4-in. | 6-in. | DN10 | DN15 | DN20 | DN25 | DN32 | DN38 | DN40 | DN50 | DN51 | DN63.5 | DN65 | DN76 | DN80 | DN100 | 10A | 15A | 20A | 25A | 40A | 50A | 80A | 100A | 1/4-18 NPT | 3/8-18 NPT | 1/2-14 NPT | 3/4-14 NPT | 1-11.5 NPT | 1 1/4-11.5 NPT | 1 1/2-11.5 NPT | 2-11.5 NPT | G1/2A | R1/2 | G1 BSP | G 1-1/2 BSP | G2 BSP | 1-13/16” | 2-1/16" | 2-9/16" | 3-1/16" | 3-1/8" | 4-1/16" | 2-1/8-16 UNS-2A nut | 1-1/2-in. threaded knurled nut | 1-1/2-in. threaded hex nut | 2-in. pipe size | 3-in. pipe size | 4-in. or larger pipe size | 4-in. (schedule 5) | Type N | 23.5 mm | Flanged Wedge | ASME 1-1/2" - 3"/DN40-DN80
Flush Flanged Seal (FFW, RFW) | X | X | [6 empty] | X | X | X | X |  | X | X |  |  | X | X | X | X | [10 empty] | X | X | X | X | X | X | X | X | X | X | X | X | X | X | X | X | X | X | X | X | X | X | X | X | X | X | X | X | X | X
Extended Flanged Seal (EFW) | X | X | X | [5 empty] | X | X | X | X |  | X | X |  |  | X | X | X | X |  |  | X | X | X | [5 empty] | X | X | X | X | X | X | X | X | X | X | X | X | X | X | X | X | X | X | X | X | X | X | X | X | X | X | X | X | X | X
Pancake Seal (PFW) | X | X | X |  |  |  |  | X | X | X | X | X | X | X | X | X | X | X | X | X | X | X | X | X | X | X | X | X | X | X | X | X | X | X | X | X | X | X | X | X | X | X | X | X | X | X | X | X | X | X | X | X | X | X | X | X | X | X | X | X | X
Flush Flanged Seal - Ring Type Joint Gasket Surface (FCW, RCW) | [8 empty] | X | X | X | X | X | X | X | X | X | X | X | X | X | X | X | X | X | X | X | X | X | X | X | X | X | X | X | X | X | X | X | X | X | X | X | X | X | X | X | X | X | X | X | X | X | X | X | X | X | X | X | X | X
Flush Flanged Seal – Type C/D Gasket Surface (FVW, FUW) | X | X | X | X | X | X | X | X | X | X | X | X |  | X | X |  |  | X | X | X | X |  |  | X | X | X | X | X | X | X | X | X | X | X | X | X | X | X | X | X | X | X | X | X | X | X | X | X | X | X | X | X | X | X | X | X | X | X | X | X | X
API type 6X and 6XB (FSW) | X | X | X | X | X | X | X | X | X | X | X | X | X | X | X | X | X | X | X | X | X | X | X | X | X | X | X | X | X | X | X | X | X | X | X | X | X | X | X | X | X | X | X | X | [6 empty] | X | X | X | X | X | X | X | X | X | X | X
Pancake Seal - Ring Type Joint Gasket Surface (PCW) | X | X | X |  |  | X |  | X | X | X | X | X | X | X | X | X | X | X | X | X | X | X | X | X | X | X | X | X | X | X | X | X | X | X | X | X | X | X | X | X | X | X | X | X | X | X | X | X | X | X | X | X | X | X | X | X | X | X | X | X | X
Remote Threaded Seal - Female and Male (RTW) | X | X | X | X | X | X | X | X | X | X | X | X | X | X | X | X | X | X | X | X | X | X | X | X | X | X | X | X | X | X | X | [7 empty] | X |  |  | X | X | X | X | X | X | X | X | X | X | X | X | X | X | X | X | X | X | X | X
Flush Threaded Seal - Male (HTS) | X | X | X | X | X | X | X | X | X | X | X | X | X | X | X | X | X | X | X | X | X | X | X | X | X | X | X | X | X | X | X | X | X | X | X |  | X |  |  | X | X |  |  |  | X | X | X | X | X | X | X | X | X | X | X | X | X | X | X | X | X
Tri-Clover Style Tri-Clamp Seal (SCW) | X | X | X | [5 empty] | X | X | X | X | X | X | X | X | X | X | X | X | X | X | X | X | X | X | X | X | X | X | X | X | X | X | X | X | X | X | X | X | X | X | X | X | X | X | X | X | X | X | X | X | X | X | X | X | X | X | X | X | X
APC Aseptic (SAP) | X | X | X | X | X | X | X | X | X | X | X | X | X | X | X | X | X | X | X | X | X | X | X | X | X | X | X | X | X | X | X | X | X | X | X | X | X | X | X | X | X | X | X | X | X | X | X | X | X | X | X | X | X | X | X | X | X | X | X | X | X
Cherry-Burrell® “I” Line Seal (SHP) | X | X | X | X | X | X | X | X | X | X | X | X | X | X | X | X | X | X | X | X | X | X | X | X | X | X | X | X | X | X | X | X | X | X | X | X | X | X | X | X | X | X | X | X | X | X | X | X | X | X | X | X | X | X | X | X | X | X | X | X | X
Tank Spud Seal (SSW) | X | X | X | X | X | X | X | X | X | X | X | X | X | X | X | X | X | X | X | X | X | X | X | X | X | X | X | X | X | X | X | X | X | X | X | X | X | X | X | X | X | X | X | X | X | X | X | X | X | X | X | X | X | X | X | X |  | X | X | X | X
Thin Wall Tank Spud Seal (STW) | X | X | X | X | X | X | X |  | X | X | X | X | X | X | X | X | X | X | X | X | X | X | X | X | X | X | X | X | X | X | X | X | X | X | X | X | X | X | X | X | X | X | X | X | X | X | X | X | X | X | X | X | X | X | X | X | X | X | X | X | X
In-Line Tri-Clover Style Tri-Clamp Seal (VCS) | X | [7 empty] | X | X | X | X | X | X | X | X | X | X | X | X | X | X | X | X | X | X | X | X | X | X | X | X | X | X | X | X | X | X | X | X | X | X | X | X | X | X | X | X | X | X | X | X | X | X | X | X | X | X | X | X | X
Flanged Tank Spud Seal (EES) | X | X | X | X | X | X | X | X | X | X | X | X | X | X | X | X |  | X | X | X | X |  | X | X | X | X | X | X | X | X | X | X | X | X | X | X | X | X | X | X | X | X | X | X | X | X | X | X | X | X | X | X | X | X | X | X | X | X | X | X | X
VARIVENT® Compatible Hygienic Connection Seal (SVS) | X | X | X | X | X | X | X | X | X | X | X | X | X | X | X | X | X | X | X | X | X | X | X | X | X | X | X | X | X | X | X | X | X | X | X | X | X | X | X | X | X | X | X | X | X | X | X | X | X | X | X | X | X | X | X | X | X |  | X | X | X
Male thread per DIN 11851 (MLS) | X | X | X | X | X | X | X | X | X | X | X | X | X | X | X | X | X | X | X | X | X | X | X | X | X | X | X | X | X | X | X | X | X | X | X | X | X | X | X | X | X | X | X | X | X | X | X | X | X | X | X | X | X | X | X | X | X | X | X | X | X
Female thread per DIN 11851 (SLS) | X | X | X | X | X | X | X | X | X | X | X | X | X | X | X | X | X | X | X | X | X | X | X | X | X | X | X | X | X | X | X | X | X | X | X | X | X | X | X | X | X | X | X | X | X | X | X | X | X | X | X | X | X | X | X | X | X | X | X | X | X
Male thread per SMS 1146 (MMS) | X | X | X | X | X | X | X | X | X | X | X | X | X | X | X | X | X | X | X | X | X | X | X | X | X | X | X | X | X | X | X | X | X | X | X | X | X | X | X | X | X | X | X | X | X | X | X | X | X | X | X | X | X | X | X | X | X | X | X | X | X
Female thread per SMS 1146 (SMS) | X | X | X | X | X | X | X | X | X | X | X | X | X | X | X | X | X | X | X | X | X | X | X | X | X | X | X | X | X | X | X | X | X | X | X | X | X | X | X | X | X | X | X | X | X | X | X | X | X | X | X | X | X | X | X | X | X | X | X | X | X
In-Line Wafer Style Seal (TFS) | X | X | X | X | X | X | X | X | X | X | X | X | X | X | X | X | X | X | X | X | X | X | X | X | X | X | X | X | X | X | X | X | X | X | X | X | X | X | X | X | X | X | X | X | X | X | X | X | X | X | X | X | X | X | X | X | X | X | X | X | X
Flow-Through Flanged Seal (WFW) | X | X | X | X | X | X | X | X | X | X | X | X | X | X | X | X | X | X | X | X | X | X | X | X | X | X | X | X | X | X | X | X | X | X | X | X | X | X | X | X | X | X | X | X | X | X | X | X | X | X | X | X | X | X | X | X | X | X | X | X | X
Flow-Through Threaded Seal (WTW) | X | X | X | X | X | X | X | X | X | X | X | X | X | X | X | X | X | X | X | X | X | X | X | X | X | X | X | X | X | X | X | X | X | X | X | X | X | X | X | X | X | X | X | X | X | X | X | X | X | X | X | X | X | X | X | X | X | X | X | X | X
Flow-Through Socket Weld Seal (WWW) | X | X | X | X | X | X | X | X | X | X | X | X | X | X | X | X | X | X | X | X | X | X | X | X | X | X | X | X | X | X | X | X | X | X | X | X | X | X | X | X | X | X | X | X | X | X | X | X | X | X | X | X | X | X | X | X | X | X | X | X | X
Flow-Through Butt Weld Seal (WBW) | X | X | X | X | X | X | X | X | X | X | X | X | X | X | X | X | X | X | X | X | X | X | X | X | X | X | X | X | X | X | X | X | X | X | X | X | X | X | X | X | X | X | X | X | X | X | X | X | X | X | X | X | X | X | X | X | X | X | X | X | X
Saddle Seal (WSP) | X | X | X | X | X | X | X | X | X | X | X | X | X | X | X | X | X | X | X | X | X | X | X | X | X | X | X | X | X | X | X | X | X | X | X | X | X | X | X | X | X | X | X | X | X | X | X | X | X | X | X | X | X |  |  |  | X | X | X | X | X
Male Threaded Pipe Mount Seal (UCP) | X | X | X | X | X | X | X | X | X | X | X | X | X | X | X | X | X | X | X | X | X | X | X | X | X | X | X | X | X | X | X | X | X | X | X | X | X | X | X | X | X | X | X | X | X | X | X | X | X | X | X |  |  | X | X | X | X | X | X | X | X
Paper Mill Sleeve Seal (PMW) | X | X |  |  | X | X | X | X | X | X | X | X | X | X | X | X | X | X | X | X | X | X | X | X | X | X | X | X | X | X | X | X | X | X | X | X | X | X | X | X | X | X | X | X | X | X | X | X | X | X | X | X | X | X | X | X | X | X | X | X | X
Chemical Tee Seal (CTW) | X | X | X | X | X | X | X | X | X | X | X | X | X | X | X | X | X | X | X | X | X | X | X | X | X | X | X | X | X | X | X | X | X | X | X | X | X | X | X | X | X | X | X | X | X | X | X | X | X | X | X | X | X | X | X | X | X | X | X |  | X
Union Connection Seal (UCW) | X | X | X | X | X | X | X | X | X | X | X | X | X | X | X | X | X | X | X | X | X | X | X | X | X | X | X | X | X | X | X | X | X | X | X | X | X | X | X | X | X | X | X | X | X | X | X | X | X | X | X |  | X | X | X | X | X | X | X | X | X
Homogenizer Clamping Flange Seal (CHS) | X | X | X | X | X | X | X | X | X | X | X | X | X | X | X | X | X | X | X | X | X | X | X | X | X | X | X | X | X | X | X | X | X | X | X | X | X | X | X | X | X | X | X | X | X | X | X | X | X | X | X | X | X | X | X | X | X | X | X | X | X
Universal Seal Style (AFW) | X | X | X | X | X | X | X | X | X | X | X | X | X | X | X | X | X | X | X | X | X | X | X | X | X | X | X | X | X | X | X | X | X | X | X | X | X | X | X | X | X | X | X | X | X | X | X | X | X | X | X | X | X | X | X | X | X | X | X | X

## SpecialExtensionDiameter
Rule Name | Rule Logic |  |  | MinExtDiameter | MaxExtDiameter | Revision
| SealStyle | EFW |  | 1.1 | 2.05 | AAA
| ExtensionDiameter | Special extension diameter
| DesignStyle | Two-piece
| DiaphragmMaterial | 316L SST
| ConnectionSize | 1-1/2-in., 2-in., DN40, DN50, 40A, 50A
| PressureRating | Class 150, Class 300, Class 600, PN6, PN10/16 ,PN40, PN63, PN100, 10K, 20K, 40K
| SealStyle | EFW |  | 1.1 | 2.9 | AAA
| ExtensionDiameter | Special extension diameter
| DesignStyle | Two-piece
| DiaphragmMaterial | 316L SST
| ConnectionSize | 3-in, DN80, 100A
| PressureRating | Class 150, Class 300, Class 600, PN6, PN10/16 ,PN40, PN63, PN100, 10K, 20K, 40K
| SealStyle | EFW |  | 1.1 | 3.8 | AAA
| ExtensionDiameter | Special extension diameter
| DesignStyle | Two-piece
| DiaphragmMaterial | 316L SST
| ConnectionSize | 4-in., DN100, 100A
| PressureRating | Class 150, Class 300, Class 600, PN6, PN10/16 ,PN40, PN63, PN100, 10K, 20K, 40K
| SealStyle | EFW |  | 1.25 | 2.49 | AAA
| ExtensionDiameter | Special extension diameter
| DesignStyle | Two-piece
| DiaphragmMaterial | not (316L SST)
| ConnectionSize | 1-1/2-in., DN40, 40A
| PressureRating | Class 150, Class 300, Class 600, PN6, PN10/16 ,PN40, PN63, PN100, 10K, 20K, 40K
| SealStyle | EFW |  | 1.25 | 2.6 | AAA
| ExtensionDiameter | Special extension diameter |  |  |  |  | 2020-02-13 | DesignStyle to determine one- or two-piece design not in the requirements document yet.
| DesignStyle | Two-piece
| DiaphragmMaterial | not (316L SST)
| ConnectionSize | 2-in., DN50, 50A
| PressureRating | Class 150, Class 300, Class 600, PN6, PN10/16 ,PN40, PN63, PN100, 10K, 20K, 40K
| SealStyle | EFW |  | 1.25 | 3.91 | AAA
| ExtensionDiameter | Special extension diameter
| DesignStyle | Two-piece
| DiaphragmMaterial | not (316L SST)
| ConnectionSize | 3-in, DN80, 100A
| PressureRating | Class 150, Class 300, Class 600, PN6, PN10/16 ,PN40, PN63, PN100, 10K, 20K, 40K
| SealStyle | EFW |  | 1.25 | 4.29 | AAA
| ExtensionDiameter | Special extension diameter
| DesignStyle | Two-piece
| DiaphragmMaterial | not (316L SST)
| ConnectionSize | 4-in., DN100, 100A
| PressureRating | Class 150, Class 300, Class 600, PN6, PN10/16 ,PN40, PN63, PN100, 10K, 20K, 40K
| SealStyle | EFW |  | 0.93 | 2.19 | AAA
| ExtensionDiameter | Special extension diameter
| DesignStyle | One-piece
| ConnectionSize | 1-1/2-in., 2-in., DN40, DN50, 40A, 50A
| PressureRating | Class 150, Class 300, Class 600, PN6, PN10/16 ,PN40, PN63, PN100, 10K, 20K, 40K
| SealStyle | EFW |  | 0.93 | 2.3 | AAA
| ExtensionDiameter | Special extension diameter
| DesignStyle | One-piece
| ConnectionSize | 3-in, DN80, 100A
| PressureRating | Class 150, Class 300, Class 600, PN6, PN10/16 ,PN40, PN63, PN100, 10K, 20K, 40K
| SealStyle | EFW |  | 0.93 | 3.61 | AAA
| ExtensionDiameter | Special extension diameter
| DesignStyle | One-piece
| ConnectionSize | 4-in., DN100, 100A
| PressureRating | Class 150, Class 300, Class 600, PN6, PN10/16 ,PN40, PN63, PN100, 10K, 20K, 40K
| SealStyle | EFW |  | 0.93 | 3.99 | AAA
| ExtensionDiameter | Special extension diameter
| DesignStyle | One-piece
| ConnectionSize | 1-1/2-in., DN40, 40A
| PressureRating | Class 150, Class 300, Class 600, PN6, PN10/16 ,PN40, PN63, PN100, 10K, 20K, 40K
| SealStyle | EFW |  | 1.45 | 1.94 | AAA
| ExtensionDiameter | Special extension diameter
| DesignStyle | Two-piece
| ConnectionSize | 1-1/2-in., DN50, 50A
| PressureRating | Class 900, Class 1500, Class 2500, PN160
| SealStyle | EFW |  | 1.45 | 2.46 | AAA
| ExtensionDiameter | Special extension diameter
| DesignStyle | Two-piece
| ConnectionSize | 2-in., DN50, 50A
| PressureRating | Class 900, Class 1500, Class 2500, PN160
| SealStyle | EFW |  | 1.45 | 3.62 | AAA
| ExtensionDiameter | Special extension diameter
| DesignStyle | Two-piece
| ConnectionSize | 3-in., DN80, 80A
| PressureRating | Class 900, Class 1500, Class 2500, PN160
| SealStyle | EFW |  | 1.45 | 4.2 | AAA
| ExtensionDiameter | Special extension diameter
| DesignStyle | Two-piece
| ConnectionSize | 4-in., DN100, 100A
| PressureRating | Class 900, Class 1500, Class 2500, PN160
| SealStyle | EFW |  | 0.93 | 1.64 | AAA
| ExtensionDiameter | Special extension diameter
| DesignStyle | One-piece
| ConnectionSize | 1-1/2-in., DN50, 50A
| PressureRating | Class 900, Class 1500, Class 2500, PN160
| SealStyle | EFW |  | 0.93 | 2.16 | AAA
| ExtensionDiameter | Special extension diameter
| DesignStyle | One-piece
| ConnectionSize | 2-in., DN50, 50A
| PressureRating | Class 900, Class 1500, Class 2500, PN160
| SealStyle | EFW |  | 0.93 | 3.32 | AAA
| ExtensionDiameter | Special extension diameter
| DesignStyle | One-piece
| ConnectionSize | 3-in., DN80, 80A
| PressureRating | Class 900, Class 1500, Class 2500, PN160
| SealStyle | EFW |  | 0.93 | 3.9 | AAA
| ExtensionDiameter | Special extension diameter
| DesignStyle | One-piece
| ConnectionSize | 4-in., DN100, 100A
| PressureRating | Class 900, Class 1500, Class 2500, PN160
SpecialExtensionDiameter | ExtensionDiameterInches | SpecialExtensionDiameterRange |  | 1199-AED
0.9252-in. (23,5mm) | 0.925 | 0.921 to 1.092 | W09 | ED0842
0.930-in. (23,6mm) | 0.93 |  |  | ED0773
0.976-in. (24,8mm) | 0.976 |  |  | ED0276
1.181-in. (30mm) | 1.181 | 1.093 to 1.266 | W11 | ED0336
1.279-in. (32,49mm) | 1.279 | 1.267 to 1.368 | W13 | ED0761
1.30-in. (33,02mm) | 1.3 |  |  | ED0872
1.338-in. (34mm) | 1.338 |  |  | ED0215
1.36-in. (34,54mm) | 1.36 |  |  | ED0161
1.437-in. (36,50mm) | 1.437 | 1.369 to 1.642 | W14 | ED0781
1.450-in. (36,83mm) | 1.45 |  |  | ED0208
1.457-in. (37mm) | 1.457 |  |  | ED0695
1.496-in. (38mm) | 1.496 |  |  | ED0471
1.50-in. (38,1mm) | 1.5 |  |  | ED0112
1.5354-in. (39,0mm) | 1.5354 |  |  | ED0767
1.565-in. (39,75mm) | 1.565 |  |  | ED0240
1.575-in. (40,0mm) | 1.575 |  |  | ED0902
1.575-in. (40,0mm) | 1.575 |  |  | ED0907
1.60" (40.6mm) | 1.6 |  |  | ED1947
1.654-in. (42mm) | 1.654 | 1.643 to 1.699 | W16 | ED0132
1.693-in. (43,0mm) | 1.693 |  |  | ED0434
1.77-in. (45,0mm) | 1.77 | 1.700 to 1.851 | W17 | ED0405
1.790-in. (45,5mm) | 1.79 |  |  | ED1086
1.80-in. (45,72mm) | 1.8 |  |  | ED0285
1.84-in. (+0/-0.05-in.) | 1.84 |  |  | ED0985
1.850-in. (47,00mm) | 1.85 |  |  | ED0959
1.851-in. (47,0mm) | 1.851 |  |  | ED0353
1.855 (±0.003-in.) | 1.855 | 1.852 to 1.888 | W18 | ED0878
1.860-in. (±0.003-in.) | 1.86 |  |  | ED0837
1.867-in. (47,50mm) | 1.867 |  |  | ED0850
1.8898-in. (48,00mm) | 1.8898 | 1.889 to 2.294 | W19 | ED0808
1.90-in. (48,26mm) | 1.9 |  |  | ED0108
1.91-in. (48,5mm) | 1.91 |  |  | ED0711
1.910-in. (±0.004-in.) | 1.91 |  |  | ED1103
1.93-in. (49mm) | 1.93 |  |  | ED0696
1.95-in. (49,53mm) | 1.95 |  |  | ED0058
1.97-in. (50mm) | 1.97 |  |  | ED0110
2.00-in. (50,8mm) | 2 |  |  | ED0111
2.00-in. (51mm) | 2 |  |  | ED1010
2.165-in. (55,00mm) | 2.165 |  |  | ED0846
2.205-in. (56,0mm) | 2.205 |  |  | ED1169
2.24-in. (57mm) | 2.24 |  |  | ED1391
2.25-in. (57,15mm) | 2.25 |  |  | ED0547
2.284-in. (58,00mm) | 2.284 |  |  | ED0172
2.300-in. (+0.005/-0.000-in.) | 2.3 | 2.295 to 2.547 | W23 | ED0334
2.362-in. (60,00mm) | 2.362 |  |  | ED0219
2.374-in. (60,3mm) | 2.374 |  |  | ED1204
2.375-in. (+.000/-.010-in.) | 2.375 |  |  | ED0260
2.375-in. (60,325mm) | 2.375 |  |  | ED0268
2.40-in. (60,96mm) | 2.4 |  |  | ED0063
2.415-in. (61,34mm) | 2.415 |  |  | ED0176
2.441-in. (62,00mm) | 2.441 |  |  | ED0203
2.44 to 2.00-in. Tapered |  |  |  | ED0232
2.480-in. (63mm) | 2.48 |  |  | ED1037
2.50-in. (63,5mm) | 2.5 |  |  | ED0080
2.52-in. (64,0mm) | 2.52 |  |  | ED1313
2.558-in. (+0/-0.008-in.) | 2.558 | 2.548 to 2.851 | W26 | ED0574
2.559-in. (65mm) | 2.559 |  |  | ED0678
2.58-in. (65,53mm) | 2.58 |  |  | ED0319
2.598-in. (66,0mm) | 2.598 |  |  | ED0390
2.598-in. (+0/-0.010-in.) | 2.598 |  |  | ED0777
2.65 to 2.44-in. Tapered |  |  |  | ED0245
2.677-in. (68,0mm) | 2.677 |  |  | ED1181
2.7165-in. (69mm) | 2.7165 |  |  | ED0241
2.75-in. (69,85mm) | 2.75 |  |  | ED0928
2.756-in. (70mm) | 2.756 |  |  | ED0462
2.765-in. (70,23mm) | 2.765 |  |  | ED0487
2.782-in. (70,66mm) | 2.782 |  |  | ED0102
2.792-in. (70,92mm) | 2.792 |  |  | ED0139
2.795-in. (71mm) | 2.795 |  |  | ED0494
2.80-in. (71,12mm) | 2.8 |  |  | ED0055
2.814-in. (±0.004-in.) | 2.814 |  |  | ED0502
2.815-in. (71,5mm) | 2.815 |  |  | ED0901
2.835-in. (±0.004-in.) | 2.835 |  |  | ED0598
2.835-in. (72,0mm) | 2.835 |  |  | ED0797
2.85-in. (72,39mm) | 2.85 |  |  | ED0067
2.875-in. (73mm) | 2.875 | 2.852 to 3.494 | W29 | ED0213
2.913-in. (74mm) | 2.913 |  |  | ED0282
2.95-in. (74,93mm) | 2.95 |  |  | ED0152
2.9528-in. (75,0mm) | 2.9528 |  |  | ED0379
2.953-in. (±0.004-in.) | 2.953 |  |  | ED0559
2.99-in. (76,0mm) | 2.99 |  |  | ED0164
3.031-in. (77mm) | 3.031 |  |  | ED0499
3.068-in. (77,92mm) | 3.068 |  |  | ED0247
3.11-in. (79,0mm) | 3.11 |  |  | ED0724
3.145-in. (+0.000/-0.005-in.) | 3.145 |  |  | ED0117
3.15-in. (80mm) | 3.15 |  |  | ED0635
3.25-in. (82,66mm) | 3.25 |  |  | ED0059
3.30-in. (83,82mm) | 3.3 |  |  | ED0228
3.307-in. (84mm) | 3.307 |  |  | ED1079
3.3465-in. (85,00mm) | 3.3465 |  |  | ED0206
3.38583-in. (86,00mm) | 3.3858 |  |  | ED0844
3.437-in. ( ±0.005-in.) | 3.437 |  |  | ED0243
3.4646-in. (88,0mm) | 3.4646 |  |  | ED0766
3.50-in. (89mm) | 3.5 | 3.495 to 4.290 | W35 | ED0497
3.56-in. (90,424mm) | 3.56 |  |  | ED0136
3.5821-in. (91,0mm) | 3.582 |  |  | ED0564
3.685-in. (±0.005-in.) | 3.685 |  |  | ED0411
3.740-in. (95mm) | 3.74 |  |  | ED0730
3.8583-in. (98mm) | 3.858 |  |  | ED0622
3.88" (98.6mm) | 3.88 |  |  | ED1909
3.898-in. (99mm) | 3.898 |  |  | ED1009
3.937-in. (100mm) | 3.937 |  |  | ED0321
3.976-in. (101mm) | 3.976 |  |  | ED1008
4.016-in. (102,0mm) | 4.016 |  |  | ED1302
4.134-in. (105mm) | 4.134 |  |  | ED0894
4.200-in. (106,68mm) | 4.2 |  |  | ED1297
4.26" [108.2mm] | 4.26 |  |  | ED1918
4.31-in. (109,47mm) | 4.31 | ? | ? | ED0083
4.331-in. (110mm) | 4.331 |  |  | ED0689
2020-06-10 | What is the difference between ED0902 and ED0907?

## SpecialExtensionDiameter (2) (hidden)
ExtensionDiameter |  | DiaphragmMaterial | Design (standard 2pc or One piece) | ConnectionSize | PressureRating | MinExtensionDiameter | MaxExtensionDiameter | Known issue: RTJ's have limitations on extension OD's
Special extension diameter | 150#-600# 316/316L ROTATING <= 8.00[203 150#-600# 316/316L ROTATING > 8.00[203.2] | 316L SST | 2 piece | 1-1/2-in. | Class 150, Class 300, Class 600, PN6, PN10/16 ,PN40, PN63, PN100, 10K, 20K, (40K?) | 1.1 | 2.05
|  |  |  | 2-in. | Class 150, Class 300, Class 600, PN6, PN10/16 ,PN40, PN63, PN100, 10K, 20K, (40K?) | 1.1 | 2.05
|  |  |  | 3-in. | Class 150, Class 300, Class 600, PN6, PN10/16 ,PN40, PN63, PN100, 10K, 20K, (40K?) | 1.1 | 2.9
|  |  |  | 4-in. | Class 150, Class 300, Class 600, PN6, PN10/16 ,PN40, PN63, PN100, 10K, 20K, (40K?) | 1.1 | 3.8
| 150#-600# NON 316/316L / NON TIT/ZIR ROTATING <= 8.00[203.2] 150#-600# NON 316/316L / NON TIT/ZIR ROTATING > 8.00[203.2] 150#-600# TITANIUM/ZIRCONIUM ROTATING <= 8.00[203.2] 150#-600# TITANIUM/ZIRCONIUM ROTATING > 8.00[203.2] | not (316L SST) | 2 piece | 1-1/2-in. | Class 150, Class 300, Class 600, PN6, PN10/16 ,PN40, PN63, PN100, 10K, 20K, (40K?) | 1.25 | 2.49
|  |  |  | 2-in. | Class 150, Class 300, Class 600, PN6, PN10/16 ,PN40, PN63, PN100, 10K, 20K, (40K?) | 1.25 | 2.6
|  |  |  | 3-in. | Class 150, Class 300, Class 600, PN6, PN10/16 ,PN40, PN63, PN100, 10K, 20K, (40K?) | 1.25 | 3.91
|  |  |  | 4-in. | Class 150, Class 300, Class 600, PN6, PN10/16 ,PN40, PN63, PN100, 10K, 20K, (40K?) | 1.25 | 4.29
| 150#-600# 316/316L, NON TIT/ZIR NON-ROTATING <= 7.75[196.9] 150#-600# 316/316L, NON TIT/ZIR NON-ROTATING > 7.75[196.9] 150#-600# TITANIUM/ZIRCONIUM NON-ROTATING <= 7.75[196.9] 150#-600# TITANIUM/ZIRCONIUM NON-ROTATING > 7.75[196.9] |  | one piece | 1-1/2-in. | Class 150, Class 300, Class 600, PN6, PN10/16 ,PN40, PN63, PN100, 10K, 20K, (40K?) | 0.93 | 2.19
|  |  |  | 2-in. | Class 150, Class 300, Class 600, PN6, PN10/16 ,PN40, PN63, PN100, 10K, 20K, (40K?) | 0.93 | 2.3
|  |  |  | 3-in. | Class 150, Class 300, Class 600, PN6, PN10/16 ,PN40, PN63, PN100, 10K, 20K, (40K?) | 0.93 | 3.61
|  |  |  | 4-in. | Class 150, Class 300, Class 600, PN6, PN10/16 ,PN40, PN63, PN100, 10K, 20K, (40K?) | 0.93 | 3.99
| 900#-2500# 316/316L, NON TIT/ZIR ROTATING <= 8.00[203.2] 900#-2500# 316/316L, NON TIT/ZIR ROTATING > 8.00[203.2] 900#-2500# TITANIUM/ZIRCONIUM ROTATING <= 8.00[203.2] 900#-2500# TITANIUM/ZIRCONIUM ROTATING > 8.00[203.2 |  | 2 piece | 1-1/2-in. | Class 900, Class 1500, Class 2500, PN160, (40K?) | 1.45 | 1.94
|  |  |  | 2-in. | Class 900, Class 1500, Class 2500, PN160, (40K?) | 1.45 | 2.46
|  |  |  | 3-in. | Class 900, Class 1500, Class 2500, PN160, (40K?) | 1.45 | 3.62
|  |  |  | 4-in. | Class 900, Class 1500, Class 2500, PN160, (40K?) | 1.45 | 4.2
| 900#-2500# 316/316L, NON TIT/ZIR NON-ROTATING <= 7.75[196.9] 900#-2500# 316/316L, NON TIT/ZIR NON-ROTATING > 7.75[196.9] 900#-2500# TITANIUM/ZIRCONIUM NON-ROTATING <= 7.75[196.9] 900#-2500# TITANIUM/ZIRCONIUM NON-ROTATING > 7.75[196.9] |  | one piece | 1-1/2-in. | Class 900, Class 1500, Class 2500, PN160, (40K?) | 0.93 | 1.64
|  |  |  | 2-in. | Class 900, Class 1500, Class 2500, PN160, (40K?) | 0.93 | 2.16
|  |  |  | 3-in. | Class 900, Class 1500, Class 2500, PN160, (40K?) | 0.93 | 3.32
|  |  |  | 4-in. | Class 900, Class 1500, Class 2500, PN160, (40K?) | 0.93 | 3.9
SpecialExtensionDiameter | ExtensionDiameterInches | SpecialExtensionDiameterRange |  | 1199-AED
0.9252-in. [23,5mm] (ED0842) | 0.925 | 0.921 to 1.092 | W09 | ED0842
0.930-in. [23,6mm] (ED0773) | 0.93 |  |  | ED0773
0.976-in. [24,8mm] (ED0276) | 0.976 |  |  | ED0276
1.181-in. [30mm] (ED0336) | 1.181 | 1.093 to 1.266 | W11 | ED0336
1.279-in. [32,49mm] (ED0761) | 1.279 | 1.267 to 1.368 | W13 | ED0761
1.30-in. [33,02mm] (ED0872) | 1.3 |  |  | ED0872
1.338-in. [±1] (ED0430) | 1.338 |  |  | ED0430
1.36-in. [34,54mm] (ED0161) | 1.36 |  |  | ED0161
1.437-in. [36,50mm] (ED0781) | 1.437 | 1.369 to 1.642 | W14 | ED0781
1.450-in. [36,83mm] (ED0208) | 1.45 |  |  | ED0208
1.457-in. [37mm] (ED0695) | 1.457 |  |  | ED0695
1.496-in. [38mm] (ED0471) | 1.496 |  |  | ED0471
1.50-in. [38,1mm] (ED0112) | 1.5 |  |  | ED0112
1.5354-in. [39,0mm] (ED0767) | 1.5354 |  |  | ED0767
1.565-in. [39,75mm] (ED0240) | 1.565 |  |  | ED0240
1.575-in. [40,0mm] (ED0902) | 1.575 |  |  | ED0902
1.575-in. [40,0mm] (ED0907) | 1.575 |  |  | ED0907
1.60" [40.6mm] (ED1947) | 1.6 |  |  | ED1947
1.654-in. [42mm] (ED0132) | 1.564 | 1.643 to 1.699 | W16 | ED0132
1.693-in. [43,0mm] (ED0434) | 1.693 |  |  | ED0434
1.77-in. [45,0mm] (ED0405) | 1.77 | 1.700 to 1.851 | W17 | ED0405
1.790-in. [45,5mm] (ED1086) | 1.79 |  |  | ED1086
1.80-in. [45,72mm] (ED0285) | 1.8 |  |  | ED0285
1.84-in. [+0/-0.05-in.] (ED0985) | 1.84 |  |  | ED0985
1.851-in. [47,0mm] (ED0353) | 1.851 |  |  | ED0353
1.855 [±0.003-in.] (ED0878) | 1.855 |  |  | ED0878
1.850-in. [47,00mm] (ED0959) | 1.85 |  |  | ED0959
1.860-in. [±0.003-in.] (ED0837) | 1.86 | 1.852 to 1.888 | W18 | ED0837
1.867-in. [47,50mm] (ED0850) | 1.867 |  |  | ED0850
1.8898-in. [48,00mm] (ED0808) | 1.8898 | 1.889 to 2.294 | W19 | ED0808
1.90-in. [48,26mm] (ED0108) | 1.9 |  |  | ED0108
1.91-in. [48,5mm] (ED0711) | 1.91 |  |  | ED0711
1.910-in. [±0.004-in.] (ED1103) | 1.91 |  |  | ED1103
1.93-in. [49mm] (ED0696) | 1.93 |  |  | ED0696
1.95-in. [49,53mm] (ED0058) | 1.95 |  |  | ED0058
1.97-in. [50mm] (ED0110) | 1.97 |  |  | ED0110
2.00-in. [50,8mm] (ED0111) | 2 |  |  | ED0111
2.00-in. [51mm] (ED1010) | 2 |  |  | ED1010
2.165-in. [55,00mm] (ED0846) | 2.165 |  |  | ED0846
2.205-in. [56,0mm] (ED1169) | 2.205 |  |  | ED1169
2.24-in. [57mm] (ED1391) | 2.24 |  |  | ED1391
2.25-in. [57,15mm] (ED0547) | 2.25 |  |  | ED0547
2.284-in. [58,00mm] (ED0172) | 2.284 |  |  | ED0172
2.300-in. [+0.005/-0.000-in.] (ED0334) | 2.3 | 2.295 to 2.547 | W23 | ED0334
2.362-in. [60,00mm] (ED0219) | 2.362 |  |  | ED0219
2.375-in. [+.000/-.010-in.] (ED0260) | 2.375 |  |  | ED0260
2.375-in. [60,325mm] (ED0268) | 2.375 |  |  | ED0268
2.374-in. [60,3mm] (ED1204) | 2.374 |  |  | ED1204
2.40-in. [60,96mm] (ED0063) | 2.4 |  |  | ED0063
2.415-in. [61,34mm] (ED0176) | 2.415 |  |  | ED0176
2.441-in. [62,00mm] (ED0203) | 2.441 |  |  | ED0203
taper 2.44 to 2.00-in. (ED0232) |  |  |  | ED0232
2.480-in. [63mm] (ED1037) | 2.48 |  |  | ED1037
2.50-in. [63,5mm] (ED0080) | 2.5 |  |  | ED0080
2.52-in. [64,0mm] (ED1313) | 2.52 |  |  | ED1313
2.558-in. [+0/-0.008-in.] (ED0574) | 2.558 | 2.548 to 2.851 | W26 | ED0574
2.559-in. [65mm] (ED0678) | 2.559 |  |  | ED0678
2.58-in. [65,53mm] (ED0319) | 2.58 |  |  | ED0319
2.598-in. [66,0mm] (ED0390) | 2.598 |  |  | ED0390
2.598-in. [+0/-0.010-in.] (ED0777) | 2.598 |  |  | ED0777
taper 2.65 to 2.44-in. (ED0245) |  |  |  | ED0245
2.677-in. [68,0mm] (ED1181) | 2.677 |  |  | ED1181
2.7165-in. [69mm] (ED0241) | 2.7165 |  |  | ED0241
2.756-in. [70mm] (ED0462) | 2.756 |  |  | ED0462
2.75-in. [69,85mm] (ED0928) | 2.75 |  |  | ED0928
2.765-in. [70,23mm] (ED0487) | 2.765 |  |  | ED0487
2.782-in. [70,66mm] (ED0102) | 2.782 |  |  | ED0102
2.792-in. [70,92mm] (ED0139) | 2.792 |  |  | ED0139
2.795-in. [71mm] (ED0494) | 2.795 |  |  | ED0494
2.80-in. [71,12mm] (ED0055) | 2.8 |  |  | ED0055
2.814-in. [±0.004-in.] (ED0502) | 2.814 |  |  | ED0502
2.815-in. [71,5mm] (ED0901) | 2.815 |  |  | ED0901
2.835-in. [±0.004-in.] (ED0598) | 2.835 |  |  | ED0598
2.835-in. [72,0mm] (ED0797) | 2.835 |  |  | ED0797
2.85-in. [72,39mm] (ED0067) | 2.85 |  |  | ED0067
2.875-in. [73mm] (ED0213) | 2.875 | 2.852 to 3.494 | W29 | ED0213
2.913-in. [74mm] (ED0282) | 2.913 |  |  | ED0282
2.95-in. [74,93mm] (ED0152) | 2.95 |  |  | ED0152
2.9528-in. [75,0mm] (ED0379) | 2.9528 |  |  | ED0379
2.953-in. [±0.004-in.] (ED0559) | 2.953 |  |  | ED0559
2.99-in. [76,0mm] (ED0164) | 2.99 |  |  | ED0164
3.031-in. [77mm] (ED0499) | 3.031 |  |  | ED0499
3.068-in. [77,92mm] (ED0247) | 3.068 |  |  | ED0247
3.11-in. [79,0mm] (ED0724) | 3.11 |  |  | ED0724
3.145-in. [+0.000/-0.005-in.] (ED0117) | 3.145 |  |  | ED0117
3.15-in. [80mm] (ED0635) | 3.15 |  |  | ED0635
|  | 3.495 to 4.290 | W35

## DesignStyle (hidden)
Rule Name | Rule Logic |  | DesignType | Revision
W09 | SealType | RCW | Stud Bolted | AAA
OR
| SealType | RFW
| RemoteDiaphragmSize | Remote (2.4-in.)
ONE OF THE FOLLOWING
| ConnectionSize | 1/2-in.
| PressureRating | Class 150 Class 300 Class 600 Class 900 Class 1500
OR
| ConnectionSize | 3/4-in.
| PressureRating | Class 150
OR
| ConnectionSize | DN15 DN20
| PressureRating | PN40 PN100 PN160
OR
| ConnectionSize | DN25
| PressureRating | PN6
OR
| ConnectionSize | 10A 15A
| PressureRating | 10K 20K 40K
OR
| ConnectionSize | 20A
| PressureRating | 10K 20K
OR
| SealStyle | RFW
| RemoteDiaphragmSize | Remote (2.9-in.)
ONE OF THE FOLLOWING
ConnectionSize
PressureRating
OR
ConnectionSize
PressureRating
OR
ConnectionSize
PressureRating
OR
ConnectionSize
PressureRating
OR
ConnectionSize
PressureRating
OR
ConnectionSize
PressureRating
OR
| SealStyle | RFW
| RemoteDiaphragmSize | Remote (4.1-in.)
ONE OF THE FOLLOWING
ConnectionSize
PressureRating
OR
ConnectionSize
PressureRating
OR
ConnectionSize
PressureRating
OR
ConnectionSize
PressureRating
OR
ConnectionSize
PressureRating
OR
ConnectionSize
PressureRating
OR
ConnectionSize
PressureRating
OR
ConnectionSize
PressureRating
OR
ConnectionSize
PressureRating
OR
ConnectionSize
PressureRating
OR
ConnectionSize
PressureRating

## DesignType_fix
Rule Name | Rule Logic |  | DesignType | Default | Restrictions | Revision | 1199-AD
| SealStyle | FFW | One-Piece |  |  | AAA
| IndustryStandard | ASME B16.5, HG20615 | Two-Piece |  |  | AAA |  | 304L SST, solid faceplate
|  |  | Two-Piece Solid Faceplate |  |  | AAA |  | 321 SST, solid faceplate
[6 empty] | AAA |  | Alloy C-276, solid faceplate
[6 empty] | AAA |  | Alloy 400, solid faceplate
[6 empty] | AAA |  | Duplex 2205 SST, solid faceplate
[6 empty] | AAA |  | Alloy 600, solid faceplate
[6 empty] | AAA |  | Alloy 625, solid faceplate
[6 empty] | AAA |  | Alloy B, solid faceplate
[6 empty] | AAA |  | Alloy 20, solid faceplate
[6 empty] | AAA |  | Alloy C-22, solid faceplate
[6 empty] | AAA |  | Alloy C-2000, solid faceplate
Titanium grade 4, solid faceplate
Titanium grade 2, solid faceplate
Zirconium 702, solid faceplate

## LowerHousingMaterial (2) (hidden)
Rule Name | Rule Logic |  | LowerHousingMaterial | Default | Restrictions | Revision
| SealStyle | AFW, CHS, CTW, EFW, HTS, SAP, SCW, SHP, SVS, TFS, UCW, VCS | No lower housing | Default |  | AAA
| SealStyle | EES, MLS, MMS, PMW, SLS, SMS, STW, UCP, | No lower housing | Default |  | AAA
|  |  | 316 SST | Internal |  | AAA
| SealStyle |  |  |  |  | AAA
AAA
AAA
AAA
AAA
AAA
AAA
AAA
AAA
AAA

## DiaphragmThickness
Rule Name | Rule Logic |  | DiaphragmThickness | Defaults | Revision
| SealStyle | NOT(RCW,RFW,RTW) | 0.002-in. |  | AAA
| DiaphragmMaterial | 316L SST, Alloy C-276 | 0.003-in. | Default
0.006-in.
| SealStyle | RCW,RFW,RTW | 0.002-in. | Default | AAA
| RemoteDiaphragmSize | Remote (2.4-in.) | 0.006-in.
| DiaphragmMaterial | 316L SST Alloy C-276
| SealStyle | RCW,RFW,RTW | 0.002-in. | Default | AAA
| RemoteDiaphragmSize | Remote (2.4-in.) | 0.003-in.
| DiaphragmMaterial | Tantalum
| SealStyle | RCW,RFW,RTW | 0.002-in. |  | AAA
| RemoteDiaphragmSize | Remote (4.1-in.) | 0.003-in. | Default
| DiaphragmMaterial | 316L SST Alloy C-276 | 0.006-in.
| SealStyle | RCW,RFW,RTW | 0.002-in. |  | AAA
| RemoteDiaphragmSize | Remote (4.1-in.) | 0.003-in. | Default
| DiaphragmMaterial | Tantalum
| SealStyle | VCS | 0.002-in. | Required | AAA
| ConnectionSize | 3/4-in.
| DiaphragmMaterial | 316L SST Alloy C-276
| SealStyle | PMW,UCP | 0.002-in. | Required | AAA
| DiaphragmMaterial | 316L SST (1.4435) 304L SST 304L SST, solid faceplate 321 SST 321 SST, solid faceplate Alloy 400 Alloy 400, solid faceplate Alloy 600 Alloy 600, solid faceplate Alloy 625 Alloy 625, solid faceplate Alloy B Alloy B, solid faceplate Alloy 20 Alloy 20, solid faceplate Alloy C-22 Alloy C-22, solid faceplate Alloy C-2000 Alloy C-2000, solid faceplate Tantalum Tantalum, brazed Titanium grade 4 Titanium grade 4, solid faceplate Titanium grade 2 Titanium grade 2, solid faceplate Zirconium 702 Zirconium 702, solid faceplate | 0.003-in. | Required | AAA

## BlankMatrix
SealStyle
AFW | CTW | CHS | EES | EFW | HTS | EFW | FCW | FFW | FUW | HTS | MLS | MMS | PCW | PFW | PMW | RCW | RFW | RTW | SAP | SCW | SHP | SLS | SMS | SSW | STW | SVS | TFS | UCP | UCW | VCS | WBW | WFW | WSP | WTW | WWW
X | X | X | X | X | X | X | X | X | X | X | X | X | X | X | X | X | X | X | X | X | X | X | X | X | X | X | X | X | X | X | X | X | X | X | X
X | X | X | X | X | X | X | X | X | X | X | X | X | X | X | X | X | X | X | X | X | X | X | X | X | X | X | X | X | X | X | X | X | X | X | X
X | X | X | X | X | X | X | X | X | X | X | X | X | X | X | X | X | X | X | X | X | X | X | X | X | X | X | X | X | X | X | X | X | X | X | X
X | X | X | X | X | X | X | X | X | X | X | X | X | X | X | X | X | X | X | X | X | X | X | X | X | X | X | X | X | X | X | X | X | X | X | X
X | X | X | X | X | X | X | X | X | X | X | X | X | X | X | X | X | X | X | X | X | X | X | X | X | X | X | X | X | X | X | X | X | X | X | X
X | X | X | X | X | X | X | X | X | X | X | X | X | X | X | X | X | X | X | X | X | X | X | X | X | X | X | X | X | X | X | X | X | X | X | X
X | X | X | X | X | X | X | X | X | X | X | X | X | X | X | X | X | X | X | X | X | X | X | X | X | X | X | X | X | X | X | X | X | X | X | X
X | X | X | X | X | X | X | X | X | X | X | X | X | X | X | X | X | X | X | X | X | X | X | X | X | X | X | X | X | X | X | X | X | X | X | X
X | X | X | X | X | X | X | X | X | X | X | X | X | X | X | X | X | X | X | X | X | X | X | X | X | X | X | X | X | X | X | X | X | X | X | X
X | X | X | X | X | X | X | X | X | X | X | X | X | X | X | X | X | X | X | X | X | X | X | X | X | X | X | X | X | X | X | X | X | X | X | X
X | X | X | X | X | X | X | X | X | X | X | X | X | X | X | X | X | X | X | X | X | X | X | X | X | X | X | X | X | X | X | X | X | X | X | X
X | X | X | X | X | X | X | X | X | X | X | X | X | X | X | X | X | X | X | X | X | X | X | X | X | X | X | X | X | X | X | X | X | X | X | X
X | X | X | X | X | X | X | X | X | X | X | X | X | X | X | X | X | X | X | X | X | X | X | X | X | X | X | X | X | X | X | X | X | X | X | X

## DirectMountExtension
FillFluid | Tprocess-min (°C) | Tprocess-max (°C) | Tamb-min (°C) | Tamb-max (°C) | Transmitter | DirectMountExtension | Default | Restrictions
| ≥ -40°C | ≤ 205°C | ≥ -40°C | ≤ 85°C ≤ (-.5333*Tprocess-max + 130.3333)°C | Coplanar Inline | No extension
| ≥ -40°C | ≤ 240°C | ≥ -40°C | ≤ 85°C ≤ (-.20833*Tprocess-max + 102.70833)°C ≤ (-.57143*Tprocess-max + 177.14286)°C | Coplanar | 2-in. (50 mm)
| ≥ -40°C | ≤ 300°C | ≥ -40°C | ≤ 85°C ≤ (-.04651*Tprocess-max + 88.95349)°C | Coplanar Inline | 4-in. (100 mm)
Silicone 704 Silicone 704 for vacuum applications | ≥ 0°C | ≤ 315°C | ≥ (-.24390 * Tprocess-max)°C ≥ (-.05455 * Tprocess-max - 38.81818)°C | ≤ 85°C ≤ (-.2087*Tprocess-max + 102.73913)°C | Inline | Thermal Optimizer
Silicone 705 Silicone 705 for vacuum applications | ≥ 20°C | ≤ 370°C | ≥ (-.37838 * Tprocess-max + 27.56)°C ≥ (-.06061 * Tprocess-max - 37.57576)°C
FOR REFERENCE ONLY
Fill Fluid | Process Temp (°C) | Ambient Temp (°C) | Slope | Intercept |  |  |  |  | LOGIC TO ADD: potentially add Oracle Logic from 1199 Validation
Thermal Optimizer Silizone 704 | 0 | 85
| 85 | 85 | -0.2087 | 102.7391
| 315 | 37
| 315 | -56 | -0.054545 | -38.8182
| 205 | -50 | -0.2439 | 0
| 0 | 0
| 0 | 85
Thermal Optimizer Silizone 705 | 20 | 85
| 85 | 85
| 370 | 25
| 370 | -60 | -0.060606 | -37.5758
| 205 | -50 | -0.37838 | 27.5676
| 20 | 20
| 20 | 85
DM Extension | Process Temp (°C) | Ambient Temp (°C) | Slope | Intercept
0" Direct Mount | -40 | 85
| 85 | 85 | -0.53333 | 130.3333
| 205 | 21
| 205 | -40
| -40 | -40
| -40 | 85
2" Direct Mount | -40 | 85
| 85 | 85 | -0.20833 | 102.7083
| 205 | 60 | -0.57143 | 177.1429
| 240 | 40
| 240 | -40
| -40 | -40
| -40 | 85
4" Direct Mount | -40 | 85
| 85 | 85 | -0.046512 | 88.9535
| 300 | 75
| 300 | -40
| -40 | -40
| -40 | 85
Fill Fluid | Process Temp (°C) | Ambient Temp (°C) | Slope | Intercept
Inline - Silicone Fill Sensor | -40 | 85
| 85 | 85
| 121 | 31
| 121 | -40
| -40 | -40
| -40 | 85
Inline - Inert Fill Sensor | -30 | 85
| 85 | 85
| 121 | 31
| 121 | -40
| -30 | -40
| -30 | 85
Coplanar - Traditional, Level Flanges - Silicone Fill Fluid | -40 | 85
| 85 | 85
| 149 | 21
| 149 | -40
| -40 | -40
| -40 | 85
Coplanar - Coplanar Flange - Silicone Fill Fluid | -40 | 85
| 85 | 85
| 121 | 31
| 121 | -40
| -40 | -40
| -40 | 85
Coplanar - 305 Integral Manifold - Silicone Fill Fluid | -40 | 85
| 85 | 85
| 149 | -11
| 149 | -40
| -40 | -40
| -40 | 85
Coplanar - Inert Fill Sensor | -30 | 85
| 85 | 85
| 85 | 31
| 85 | -40
| -30 | -40
| -30 | 85
RFW/RTW/RCW requries 2 or 4-in if coplanar direct-mount
ASME Class 600 or larger requires 2-in or 4-in.

## CapillaryLength
LengthUoM | SystemType | DISTANCE BETWEEN CONNECTIONS Hconn | CapillaryLength | Lcap (inches) | Default | Restrictions
| 3051S ERS |  | None
| Tuned-System™ Assembly |  | None
Special Capillary Assembly
AF Markup - C54918ae
None
|  |  | Direct-mount | 6
ft in | Balanced Special Capillary Assembly | < 1 | 1 ft. (0,3 m) | 12 |  | Internal | Figure out how to drive min capillary length based on tap -to - tap distance
|  | < 5 | 5 ft. (1,5 m) | 60
|  | < 10 | 10 ft. (3,0 m) | 120 |  |  | Add "None" for technically tuned system
|  | < 15 | 15 ft. (4,5 m) | 180
|  | < 20 | 20 ft. (6,1 m) | 240 |  |  | How to change high and low sides?
|  | < 25 | 25 ft. (7,6 m) | 300
|  | < 30 | 30 ft. (9,1 m) | 360
|  | < 35 | 35 ft. (10,7 m) | 420
|  | < 40 | 40 ft. (12,2 m) | 480
|  | < 45 | 45 ft. (13,7 m) | 540
|  | < 50 | 50 ft. (15,2 m) | 600
|  | < 55 | 55 ft (16,8 m) | 660 |  | Internal
|  | < 60 | 60 ft (18,3 m) | 720 |  | Internal
|  | < 65 | 65 ft (19,8 m) | 780 |  | Internal
|  | < 70 | 70 ft (21,3 m) | 840 |  | Internal
|  | < 75 | 75 ft (22,9 m) | 900 |  | Internal
|  | < 80 | 80 ft (24,4 m) | 960 |  | Internal
|  | < 85 | 85 ft (25,9 m) | 1020 |  | Internal
|  | < 90 | 90 ft (27,4 m) | 1080 |  | Internal
|  | < 95 | 95 ft (29,0 m) | 1140 |  | Internal
|  | < 100 | 100 ft (30,5 m) | 1200 |  | Internal
mm cm m |  | < 0.5 | 0,5 m (1.6 ft) | 19.2 |  | Internal
|  | < 1 | 1,0 m (3.3 ft) | 39.6
|  | < 1.5 | 1,5 m (4.9 ft) | 58.8
|  | < 2 | 2,0 m (6.6 ft) | 79.2
|  | < 2.5 | 2,5 m (8.2 ft) | 98.4
|  | < 3 | 3,0 m (9.8 ft) | 117.6
|  | < 3.5 | 3,5 m (11.5 ft) | 138
|  | < 4 | 4,0 m (13.1 ft) | 157.2
|  | < 5 | 5,0 m (16.4 ft) | 196.8
|  | < 6 | 6,0 m (19.7 ft) | 236.4
|  | < 7 | 7,0 m (23 ft) | 276
|  | < 8 | 8,0 m (26.2 ft) | 314.4
|  | < 9 | 9,0 m (29.5 ft) | 354
|  | < 10 | 10,0 m (32.8 ft) | 393.6
|  | < 11 | 11,0 m (36.1 ft) | 433.2 |  | Internal
|  | < 12 | 12,0 m (39.4 ft) | 472.8 |  | Internal
|  | < 13 | 13,0 m (42.6 ft) | 511.2 |  | Internal
|  | < 14 | 14,0 m (45.9 ft) | 550.8 |  | Internal
|  | < 15 | 15,0 m (49.2 ft) | 590.4 |  | Internal
|  | < 16 | 16,0 m (52.5 ft) | 633.6 |  | Internal
|  | < 17 | 17,0 m (55.8 ft) | 669.6 |  | Internal
|  | < 18 | 18,0 m (59.1 ft) | 709.2 |  | Internal
|  | < 19 | 19,0 m (62.3 ft) | 747.6 |  | Internal
|  | < 20 | 20,0 m (65.6 ft) | 787.2 |  | Internal
|  | < 21 | 21,0 m (68.9 ft) | 826.8 |  | Internal
|  | < 22 | 22,0 m (72.2 ft) | 866.4 |  | Internal
|  | < 23 | 23,0 m (75.5 ft) | 906 |  | Internal
|  | < 24 | 24,0 m (78.7 ft) | 944.4 |  | Internal
|  | < 25 | 25,0 m (82.0 ft) | 984 |  | Internal
|  | < 26 | 26,0 m (85.3 ft) | 1023.6 |  | Internal
|  | < 27 | 27,0 m (88.6 ft) | 1063.2 |  | Internal
|  | < 28 | 28,0 m (91.9 ft) | 1102.8 |  | Internal
|  | < 29 | 29,0 m (95.1 ft) | 1141.2 |  | Internal
|  | < 30 | 30,0 m (98.4 ft) | 1180.8 |  | Internal

## CapillaryDiameter
Revision | CapillaryDiameter | Dcap
AAA | 0.03-in. (0,711 mm) | 0.03
AAA | 0.04-in. (1,092 mm) | 0.04
AAA | 0.075-in. (1,905 mm) | 0.075
AAA | 0.03 in. (0,711 mm) ID, PVC coated with closed end | 0.03
AAA | 0.04 in. (1,092 mm) ID, PVC coated with closed end | 0.04
AAA | 0.075 in. (1,905 mm) ID, PVC coated with closed end | 0.075
AAA | 0.03 in. (0,711 mm) ID, 4-in. support tube | 0.03
AAA | 0.04 in. (1,092 mm) ID, 4-in.support tube | 0.04
AAA | 0.075 in. (1,905 mm) ID, 4-in. support tube | 0.075
AAA | 0.03 in. (0,711 mm) ID, PVC coated, 4-in.support tube with closed end | 0.03
AAA | 0.04 in. (1,092 mm) ID, PVC coated, 4-in. support tube with closed end | 0.04
AAA | 0.075 in. (1,905 mm) ID, PVC coated, 4-in. support tube with closed end | 0.075
AAA | 0.04 in. (1,092 mm) ID with alloy C-276 capillary | 0.04
AAA | 0.04 in. (1,092 mm) ID with alloy C-276 capillary, PVC coated with closed end | 0.04
Revision | Rule Name | Rule Logic |  | CapillaryDiameter | Default & Restrictions
AAA |  | FillFluid | Syltherm XLT Syltherm 800 Silicone 702 Silicone 550 Silicone 210H Silicone 710 Silicone 200 (350 cSt) Silicone 200 Tri-Therm 300 Silicone 200 for vacuum applications Tri-Therm 300 for vacuum applications Neobee M-20 Glycerin and water Propylene glycol and water PG-1 mineral oil Distilled water Inert (Halocarbon 4.2) Inert (Halocarbon 0.8) Inert (Halocarbon 1.8) Inert (Halocarbon 27) | 0.03-in. (0,711 mm)
|  |  |  | 0.04-in. (1,092 mm) | Default
|  |  |  | 0.075-in. (1,905 mm) | Approval
0.03 in. (0,711 mm) ID, PVC coated with closed end
0.04 in. (1,092 mm) ID, PVC coated with closed end
|  |  |  | 0.075 in. (1,905 mm) ID, PVC coated with closed end | Approval
0.03 in. (0,711 mm) ID, 4-in. support tube
0.04 in. (1,092 mm) ID, 4-in.support tube
|  |  |  | 0.075 in. (1,905 mm) ID, 4-in. support tube | Approval
0.03 in. (0,711 mm) ID, PVC coated, 4-in.support tube with closed end
0.04 in. (1,092 mm) ID, PVC coated, 4-in. support tube with closed end
|  |  |  | 0.075 in. (1,905 mm) ID, PVC coated, 4-in. support tube with closed end | Approval
|  |  |  | 0.04 in. (1,092 mm) ID with alloy C-276 capillary | Approval
|  |  |  | 0.04 in. (1,092 mm) ID with alloy C-276 capillary, PVC coated with closed end | Approval
AAA |  | FillFluidType | Thermal Range Expander | 0.03-in. (0,711 mm)
|  |  |  | 0.04-in. (1,092 mm) | Default
|  |  |  | 0.075-in. (1,905 mm) | Approval
0.03 in. (0,711 mm) ID, PVC coated with closed end
0.04 in. (1,092 mm) ID, PVC coated with closed end
|  |  |  | 0.075 in. (1,905 mm) ID, PVC coated with closed end | Approval
0.03 in. (0,711 mm) ID, 4-in. support tube
0.04 in. (1,092 mm) ID, 4-in.support tube
|  |  |  | 0.075 in. (1,905 mm) ID, 4-in. support tube | Approval
0.03 in. (0,711 mm) ID, PVC coated, 4-in.support tube with closed end
0.04 in. (1,092 mm) ID, PVC coated, 4-in. support tube with closed end
|  |  |  | 0.075 in. (1,905 mm) ID, PVC coated, 4-in. support tube with closed end | Approval
AAA |  | FillFluidType | General Purpose | 0.03-in. (0,711 mm) | Approval
|  |  |  | 0.04-in. (1,092 mm) | Default
|  | FillFluid | Silicone 704 Silicone 704 for vacuum applications | 0.075-in. (1,905 mm)
|  |  |  | 0.03 in. (0,711 mm) ID, PVC coated with closed end | Approval
0.04 in. (1,092 mm) ID, PVC coated with closed end
0.075 in. (1,905 mm) ID, PVC coated with closed end
|  |  |  | 0.03 in. (0,711 mm) ID, 4-in. support tube | Approval
0.04 in. (1,092 mm) ID, 4-in.support tube
0.075 in. (1,905 mm) ID, 4-in. support tube
|  |  |  | 0.03 in. (0,711 mm) ID, PVC coated, 4-in.support tube with closed end | Approval
0.04 in. (1,092 mm) ID, PVC coated, 4-in. support tube with closed end
0.075 in. (1,905 mm) ID, PVC coated, 4-in. support tube with closed end
|  |  |  | 0.04 in. (1,092 mm) ID with alloy C-276 capillary | Approval
|  |  |  | 0.04 in. (1,092 mm) ID with alloy C-276 capillary, PVC coated with closed end | Approval
AAA |  | FillFluidType | General Purpose | 0.03-in. (0,711 mm) | Approval
|  |  |  | 0.04-in. (1,092 mm) | Approval
|  | FillFluid | Silicone 705 Silicone 705 for vacuum applications | 0.075-in. (1,905 mm) | Default
|  |  |  | 0.03 in. (0,711 mm) ID, PVC coated with closed end | Approval
|  |  |  | 0.04 in. (1,092 mm) ID, PVC coated with closed end | Approval
0.075 in. (1,905 mm) ID, PVC coated with closed end
|  |  |  | 0.03 in. (0,711 mm) ID, 4-in. support tube | Approval
|  |  |  | 0.04 in. (1,092 mm) ID, 4-in.support tube | Approval
0.075 in. (1,905 mm) ID, 4-in. support tube
|  |  |  | 0.03 in. (0,711 mm) ID, PVC coated, 4-in.support tube with closed end | Approval
|  |  |  | 0.04 in. (1,092 mm) ID, PVC coated, 4-in. support tube with closed end | Approval
0.075 in. (1,905 mm) ID, PVC coated, 4-in. support tube with closed end
|  |  |  | 0.04 in. (1,092 mm) ID with alloy C-276 capillary | Approval
|  |  |  | 0.04 in. (1,092 mm) ID with alloy C-276 capillary, PVC coated with closed end | Approval

## Calibration
ConnectionStyle | IndustryStandard | ExtensionLength | AddExtensionLength | LAddExL (inches) | Defaults | Restrictions

## TransmitterConstruction
TransmitterType | Pmin (psia) | TransmitterConstruction | VTX (in3) | Default | Availability Restrictions
Coplanar | ≥ 6 | Welded-Repairable | 0.052
|  | All-Welded | 0.065
Inline |  | All-Welded | 0.091 | Required

## SystemType
ApplicationType | SystemType | Default | Restrictions
Level Interface Density Horizontal Flow | 3051S ERS System
Tuned-System Assembly
Balanced System
Pressure | Direct mount
Remote mount

## LegacyDiaphragmSize (hidden)
RULE LOGIC | [7 empty] | DiaphragmClass | Nominal Diaphragm Size
ConnectionStyle | ExtensionLength | ConnectionType | ConnectionSize | PressureRating | DiaphragmMaterial | ExtensionDiameter | RemoteDiaphragmSize
Flanged | not(Flush) |  |  |  |  | 0.921-in. [23.39 mm] to 1.092-in. [27.74 mm] |  | DP1064 | W09
Homogenizer clamping flange (CHS)
|  | Female thread per SMS 1146 (SMS) Male thread per SMS 1146 (MMS) | DN25 (1-in.)
|  | Paper mill (PMW) Male threaded pipe mount (UCP) | 1-in. |  |  |  |  | DP1053 | W08PM
|  | Male thread per DIN 11851 (MLS) | DN25 |  |  |  |  | A16866 | W10
Flanged | not(Flush) |  |  |  |  | 1.093-in. [27.76 mm] to 1.266-in. [32.16 mm] |  | DP1039 | W11
|  | Flush male thread (HTS) | 1-in. NPT G1 BSP
|  | Female thread per DIN 11851 (SLS) | DN25 |  |  |  |  | DP1051 | W12
|  | Female thread per SMS 1146 (SMS) | DN32 (1-1/4-in.)
Flanged | not(Flush) |  |  |  |  | 1.267-in. [32.18 mm] to 1.368-in. [34.75 mm] |  | DP1012 | W13
| Flush |  | 1-in. DN25 |  |  |  | Flush
|  | Paper mill (PMW) Male threaded pipe mount (UCP) | 1-1/2-in. |  |  |  |  | DP1050 | W13PM
Flanged | not(Flush) |  |  |  |  | 1.369-in. [34.77 mm] to 1.642-in. [41.71 mm] |  | DP1040 | W14
|  |  | 1-1/2-in. DN40 40A |  |  | Schedule 80 (1.45-in.) 37 mm
|  | Cherry-Burrell “I” line (SHP) | 1-1/2-in.
|  | Male thread per DIN 11851 (MLS) Female thread per DIN 11851 (SLS) | DN32
|  | Female thread per SMS 1146 (SMS) Male thread per SMS 1146 (MMS) | DN38 (1-1/2-in.)
|  | Tri-Clover Tri-Clamp (SCW) | 1-1/2-in. |  |  |  |  | DP1034 | S14
Flanged | not(Flush) |  |  |  |  | 1.643-in. [41.73 mm] to 1.699-in. [43.16 mm] |  | DP1041 | W16
Union connection (UCW)
|  | Female thread per DIN 11851 (SLS) | DN40
|  | Female thread per SMS 1146 (SMS) | DN51 (2-in.)
Flanged | not(Flush) |  |  |  |  | 1.700-in. [43.18 mm] to 1.851-in. [47.02 mm] |  | A13724 | W17
|  | Flush male thread (HTS) | 1 1/2-in. NPT G1-1/2 BSP
Flanged | not(Flush) |  |  |  |  | 1.852-in. [47.04 mm] to 1.888-in. [47.96 mm] |  | A20219 | W18
|  | Tuchenhagen VARIVENT (SVS) | 1-in. |  |  |  |  | DP1057 | S18
|  | Tri-Clover Tri-Clamp (SCW) | 2-in. |  |  |  |  | DP1035 | S19
Flanged | Flush |  | 1-1/2-in. DN40 |  |  |  | Flush | DP1032 | W19
|  |  | 1-13/16-in. 2-1/16-in. | 10,000 psi 15,000 psi
| not(Flush) |  |  |  |  | 1.889-in. [47.98 mm] to 2.294-in. [58.27 mm]
|  |  | 2-in. DN50 50A |  |  | Schedule 80 (1.90-in.)
|  | Flush male thread (HTS) | 2-in. NPT G2 BSP
|  | APC Aseptic (SAP) Cherry-Burrell “I” line (SHP) | 2-in.
|  | Female thread per SMS 1146 (SMS) | DN51 (2-in.)
|  | Female thread per DIN 11851 (SLS) Male thread per DIN 11851 (MLS) | DN50
Flanged | Flush |  | 2-in. DN50 |  | not(Tantalum, brazed) |  | Flush | DP1020 | W23
|  |  | 2-1/16-in. | 2,000 psi 3,000 psi 5,000 psi
|  |  | 2-9/6 in. 3-1/16 in. | 10,000 psi 15,000 psi
| not(Flush) |  |  |  |  | 2.295-in. [58.29 mm] to 2.547-in. [64.69 mm]
|  | Female thread per SMS 1146 (SMS) | DN63.5 (2-1/2-in.)
|  | Female thread per DIN 11851 (SLS) Male thread per DIN 11851 (MLS) | DN65
Flanged | Flush |  | 2-in DN50 |  | Tantalum, brazed |  |  | DP1025 | W23Z
|  | Tri-Clover Tri-Clamp (SCW) | 2-1/2-in. |  |  |  |  | DP1036 | S24
Flanged | [6 empty] | Remote (2.4-in.) | DP1024 | W24
|  | Female thread (RTW) Male thread (RTW) |  |  |  |  | Remote (2.4-in.)
Butt weld (WBW) Flanged (WFW) Socket weld (WWW) Threaded (WTW) Saddle (WSP)
|  | APC Aseptic (SAP) | 2-1/2-in.
Flanged | not(Flush) |  | 3-in. DN80 80A |  |  | Schedule 80 (2.58-in.) 66 mm |  | DP1054 | W26
2.548-in. [64.72 mm] to 2.851-in. [72.42 mm]
|  | Tuchenhagen VARIVENT (SVS) | 2-in.
|  | Tri-Clover Tri-Clamp (SCW) | 2-in. |  |  |  |  | DP1037 | S29
Flanged | not(Flush) |  | 3-in. DN80 80A |  |  | Schedule 40 (2.85-in.) Headbox (2.875-in.) 73 mm 74 mm |  | DP1029 | W29
2.852-in. [72.44 mm] to 3.494-in. [88.75 mm]
Flanged | [6 empty] | Remote (2.9-in.)
|  | Female thread (RTW) Male thread (RTW) |  |  |  |  | Remote (2.9-in.)
|  | Cherry-Burrell “I” line (SHP) APC Aseptic (SAP) | 3-in.
|  | Female thread per DIN 11851 (SLS) | DN80
|  | Female thread per SMS 1146 (SMS) | DN76 (3-in.)
|  | Universal (AFW) | [5 empty] | DP1052 | W31
Flanged | Flush |  | 3-in. 4-in. DN80 DN100 |  | not(Tantalum, brazed) |  | Flush | DP1023 | W35
|  |  | 2-9/16-in. 3-1/8-in. | 2,000 psi 3,000 psi 5,000 psi
4-1/16-in.
| not(Flush) |  | 4-in. DN100 100A |  |  | Schedule 80 (3.50-in.) Schedule 40 (3.70-in.) Headbox (3.78-in.) 89 mm 94 mm 97 mm
3.495-in. [88.77 mm] to 4.290-in. [108.97 mm]
|  | APC Aseptic (SAP) | 4-in.
Chemical tee (CTW)
Flanged | Flush |  | 3-in. 4-in. DN80 DN100 |  | Tantalum, brazed |  | Flush | DP1030 | W35Z
|  | Extended tank spud (SSW) | [5 empty] | DP1063 | S36
|  | Flanged tank spud (EES) | DN50 |  |  |  |  | DP1047 | S30
|  | Male thread (MLS) | DN80
Thin wall tank spud (STW)
|  | Tri-Clover Tri-Clamp (SCW) | 4-in. |  |  |  |  | DP1038 | S41
Flanged | [6 empty] | Remote (4.1-in.) | DP1048 | W41
|  | Female thread (RTW) Male thread (RTW) |  |  |  |  | Remote (4.1-in.)
|  | Cherry-Burrell “I” line (SHP) | 4-in.
|  | Flanged tank spud (EES) | DN80
|  | Inline (TFS) | [5 empty] | DP0015 | ?
Flow Through (VCS)

## DATA ONLY, NOT SELECTIONS->
| DATA ONLY, NOT SELECTIONS | ~ COMPLETION % | Reviewed with Ihsiu | Notes
| Diaphragm Class | N/A | Yes | Consolidate into one tab, DIAPH
| Weld Class | N/A | Yes
| Thickness Class | N/A | Yes
| Material Class | N/A | Yes
| DIAPH | 50 | Yes | To eliminate Diaph class, weld class, thickness, matl class tabls
| Diaphragm Coating | N/A | Yes | !Future use - currently springrate doesn't change due to coating
| Springrate | 90 | Yes | Can CTQ be accessed to continually update database
| Cavity Volume | 50 | Yes
| Performance Equations | 10 | Yes | Word document
| Functions | 5 | Yes
| Variables | 10 | Yes
| Volume-Related Equations | 20 | Yes
| Volume-Transmitter | 80 | Yes
| Diaphragm Compatibility | 95 | Yes
# | Questions for IT Team - High Level:
1 | Can the team access CTQ database somehow so we don't have to maintain multiple documents?
Format of CTQ - accessible by Product Advisor - does it need to move to a database somewhere? GMS uses it and have a script that automatically replicates it into a database every 24 hours
Expand directly to a GAPN OR diaphragm part number (Jay have a tool? - Min Span SPV1 has some rules to cross reference sheets and expand to access springrate data)
Go straight from the model string to diaphragm part number (various options that could with specific part number --> Toolkit document of some sort exists in Sharepoint site possibly (Ben is going to try to locate)
Drive directly to a GAPN maybe (don't need to though) because we need volumes additionally (Min Span tool drives separately based on model options)
Break model string down to exact diaphragm (max of 500 diaphragms or so)
2 | Can we use the Word document for performance equations and such?
What's best practice? How did DP Flow do it?
3 | Agile - do we develop equations based off a specific wireframe screen?
4

## DiaphragmClassData
Rule Name | Rule Logic |  | DiaphragmClass | Revision | Notes:
W09 | SealStyle | EFW | DP1064 | AAA | Infinite number of EFW seals for OD availability Try and capture as many as possible (high-running diaphragms) Oracle has where-used on diaph PN to see where it's used and then define rule based upon that Ihsiu to look offline on some of these Add the flow-thru annular seal diaphragm logic
| SpecialExtensionDiameter | 0.9252-in. [23,5mm] (ED0842) 0.930-in. [23,6mm] (ED0773) 0.976-in. [24,8mm] (ED0276)
OR
| SealStyle | CHS
OR
| SealStyle | MMS, SMS
| ConnectionSize | DN25
W08 | SealStype | PMW, UCP | DP1053 | AAA
| ConnectionSize | 1-in.
W10 | SealClass | MLS | A16866 | AAA
| ConnectionSize | DN25
W11 | SealStyle | EFW | DP1039 | AAA
| SpecialExtensionDiameter | 1.181-in. [30mm] (ED0336)
OR
| SealClass | HTS
| ConnectionSize | 1-11.5 NPT, G1 BSP
W12 | SealStyle | SLS | DP1051 | AAA
| ConnectionSize | DN25
OR
| SealStyle | SMS
| ConnectionSize | DN32
W13 | SealStyle | EFW | DP1012 | AAA
| SpecialExtensionDiameter | 1.279-in. [32,49mm] (ED0761) 1.30-in. [33,02mm] (ED0872) 1.338-in. [±1] (ED0430) 1.36-in. [34,54mm] (ED0161)
OR
| SealStyle | FCW,FFW,FUW,FVW,PCW,PFW
| ConnectionSize | 1-in., DN25
W13PM | SealStyle | PMW, UCP | DP1050 | AAA
| ConnectionSize | 1-1/2-in.
W14 | SealStyle | EFW | DP1040 | AAA
| SpecialExtensionDiameter | 1.437-in. [36,50mm] (ED0781) 1.450-in. [36,83mm] (ED0208) 1.457-in. [37mm] (ED0695) 1.496-in. [38mm] (ED0471) 1.50-in. [38,1mm] (ED0112) 1.5354-in. [39,0mm] (ED0767) 1.565-in. [39,75mm] (ED0240) 1.575-in. [40,0mm] (ED0902) 1.575-in. [40,0mm] (ED0907) 1.60" [40.6mm] (ED1947)
OR
| SealStyle | FCW,FFW,FUW,FVW,PCW,PFW
| ConnectionSize | 1-1/2-in. DN40 40A
OR
| SealStyle | EFW
| SpecialExtensionDiameter | Schedule 80 (1.45-in.) 37 mm
OR
| SealStyle | SHP
| ConnectionSize | 1-1/2-in.
OR
| SealStyle | MLS,SLS
| ConnectionSize | DN32
OR
| SealStyle | MMS, SMS
| ConnectionSize | DN38
S14 | SealStyle | SCW | DP1034 | AAA
| ConnectionSize | 1-1/2-in.
W16 | SealStyle | EFW | DP1041 | AAA
| SpecialExtensionDiameter | 1.654-in. [42mm] (ED0132) 1.693-in. [43,0mm] (ED0434)
OR
| SealStyle | UCW
OR
| SealStyle | SLS
| ConnectionSize | DN40
OR
| SealStyle | SMS
| ConnectionSize | DN51
W17 | SealStyle | EFW | A13724 | AAA
| SpecialExtensionDiameter | 1.77-in. [45,0mm] (ED0405) 1.790-in. [45,5mm] (ED1086) 1.80-in. [45,72mm] (ED0285) 1.84-in. [+0/-0.05-in.] (ED0985) 1.851-in. [47,0mm] (ED0353) 1.855 [±0.003-in.] (ED0878) 1.850-in. [47,00mm] (ED0959)
OR
| SealStyle | HTS
| ConnectionSize | 1-1/2-11.5 NPT G 1-1/2 BSP
W18 | SealStyle | EFW | A20219 | AAA
| SpecialExtensionDiameter | 1.860-in. [±0.003-in.] (ED0837) 1.867-in. [47,50mm] (ED0850)
S18 | SealStyle | SVS | DP1057 | AAA
| ConnectionSize | [1-in size]
S19 | SealStyle | SCW | DP1035 | AAA
| ConnectionSize | 2-in.
W19 | SealStyle | EFW | DP1032 | AAA
| SpecialExtensionDiameter | 1.8898-in. [48,00mm] (ED0808) 1.90-in. [48,26mm] (ED0108) 1.91-in. [48,5mm] (ED0711) 1.910-in. [±0.004-in.] (ED1103) 1.93-in. [49mm] (ED0696) 1.95-in. [49,53mm] (ED0058) 1.97-in. [50mm] (ED0110) 2.00-in. [50,8mm] (ED0111) 2.00-in. [51mm] (ED1010) 2.165-in. [55,00mm] (ED0846) 2.205-in. [56,0mm] (ED1169) 2.24-in. [57mm] (ED1391) 2.25-in. [57,15mm] (ED0547) 2.284-in. [58,00mm] (ED0172)
OR
| SealStyle | EFW
| ExtensionDiameter | Schedule 80 (1.90-in.) 48 mm
OR
| SealStyle | FCW,FFW,FUW,FVW,PCW,PFW
| ConnectionSize | 1-1/2-in. DN40
OR
| SealStyle | FSW
| ConnectionSize | 1-13/16-in. 2-1/16-in.
| PressureRating | 10,000 psi 15,000 psi
OR
| SealStyle | HTS
| ConnectionSize | 2-11.5 NPT G2 BSP
OR
| SealStyle | SAP,SHP
| ConnectionSize | 2-in.
OR
| SealStyle | SMS
| ConnectionSize | DN51
OR
| ConnectionType | MLS,SLS
| ConnectionSize | DN50
W23 | SealStyle | FCW,FFW,FUW,FVW,PCW,PFW | DP1020 | AAA
| ConnectionSize | 2-in. DN50
| DiaphragmMaterial | not(Tantalum, brazed)
OR
| SealStyle | FSW
| ConnectionSize | 2-1/16-in.
| PressureRating | 2,000 psi 3,000 psi 5,000 psi
OR
| SealStyle | FSW
| ConnectionSize | 2-9/6 in. 3-1/16 in.
| PressureRating | 10,000 psi 15,000 psi
OR
| SealStyle | EFW
| SpecialExtensionDiameter | 2.300-in. [+0.005/-0.000-in.] (ED0334) 2.362-in. [60,00mm] (ED0219) 2.375-in. [+.000/-.010-in.] (ED0260) 2.375-in. [60,325mm] (ED0268) 2.374-in. [60,3mm] (ED1204) 2.40-in. [60,96mm] (ED0063) 2.415-in. [61,34mm] (ED0176) 2.441-in. [62,00mm] (ED0203) taper 2.44 to 2.00-in. (ED0232) 2.480-in. [63mm] (ED1037) 2.50-in. [63,5mm] (ED0080) 2.52-in. [64,0mm] (ED1313)
OR
| ConnectionType | SAP
| ConnectionSize | 2-1/2-in.
OR
| ConnectionType | SMS
| ConnectionSize | DN63.5
OR
| ConnectionType | MLS,SLS
| ConnectionSize | DN65
W23Z | SealStyle | FFW,FUW,FVW,PFW | DP1025 | AAA
| ConnectionSize | 2-in DN50
| DiaphragmMaterial | Tantalum, brazed
S24 | ConnectionType | SCW | DP1036 | AAA
| ConnectionSize | 2-1/2-in.
W24Z | SealStyle | RCW,RFW,RTW | DP1024 | AAA
| RemoteDiaphragmSize | Remote (2.4-in.)
OR
| SealStyle | WBW,WFW,WWW,WTW,WSP
W26 | SealStyle | EFW | DP1054 | AAA
| ExtensionDiameter | Schedule 80 (2.58-in.) 66 mm
OR
| SealStyle | EFW
| SpecialExtensionDiameter | 2.558-in. [+0/-0.008-in.] (ED0574) 2.559-in. [65mm] (ED0678) 2.58-in. [65,53mm] (ED0319) 2.598-in. [66,0mm] (ED0390) 2.598-in. [+0/-0.010-in.] (ED0777) taper 2.65 to 2.44-in. (ED0245) 2.677-in. [68,0mm] (ED1181) 2.7165-in. [69mm] (ED0241) 2.756-in. [70mm] (ED0462) 2.75-in. [69,85mm] (ED0928) 2.765-in. [70,23mm] (ED0487) 2.782-in. [70,66mm] (ED0102) 2.792-in. [70,92mm] (ED0139) 2.795-in. [71mm] (ED0494) 2.80-in. [71,12mm] (ED0055) 2.814-in. [±0.004-in.] (ED0502) 2.815-in. [71,5mm] (ED0901) 2.835-in. [±0.004-in.] (ED0598) 2.835-in. [72,0mm] (ED0797) 2.85-in. [72,39mm] (ED0067)
OR
| ConnectionType | SVS
| ConnectionSize | VARIVENT type N DN 40-125
S29 | SealStyle | SCW | DP1037 | AAA
| ConnectionSize | 3-in.
W29 | SealStyle | EFW | DP1029 | AAA
| ExtensionDiameter | Schedule 40 (2.85-in.) Headbox (2.875-in.) 2.99-in. Headbox (73 mm) 74 mm 76 mm
OR
| SealStyle | EFW
| SpecialExtensionDiameter | 2.875-in. [73mm] (ED0213) 2.913-in. [74mm] (ED0282) 2.95-in. [74,93mm] (ED0152) 2.9528-in. [75,0mm] (ED0379) 2.953-in. [±0.004-in.] (ED0559) 2.99-in. [76,0mm] (ED0164) 3.031-in. [77mm] (ED0499) 3.068-in. [77,92mm] (ED0247) 3.11-in. [79,0mm] (ED0724) 3.145-in. [+0.000/-0.005-in.] (ED0117) 3.15-in. [80mm] (ED0635)
OR
| SealStyle | RCW,RFW,RTW
| RemoteDiaphragmSize | Remote (2.9-in.)
OR
| SealStyle | SAP,SHP
| ConnectionSize | 3-in.
OR
| SealStyle | SLS
| ConnectionSize | DN80
OR
| SealStyle | SMS
| ConnectionSize | DN76
W31 | SealStyle | AFW | DP1052 | AAA
W35 | SealStyle | EFW | DP1023 | AAA
| ExtensionDiameter | Schedule 80 (3.50-in.) Schedule 40 (3.70-in.) Headbox (3.78-in.) 89 mm Headbox (96 mm) 97 mm
OR
| ConnectionStyle | FCW,FFW,FUW,FVW,PCW,PFW
| ConnectionSize | 3-in. 4-in. DN80 DN100
| DiaphragmMaterial | not(Tantalum, brazed)
OR
| SealStyle | FSW
| ConnectionSize | 2-9/16-in. 3-1/8-in.
| PressureRating | 2,000 psi 3,000 psi 5,000 psi
OR
| SealStyle | FSW
| ConnectionSize | 4-1/16-in.
OR
| SealStyle | SAP
| ConnectionSize | 4-in.
OR
| SealStyle | CTW
W35Z | SealStyle | FFW,FUW,FVW,PFW | DP1030 | AAA
| ConnectionSize | 3-in. 4-in. DN80 DN100
| DiaphragmMaterial | Tantalum, brazed
S36 | SealStyle | SSW | DP1063 | AAA
S30 | SealStyle | EES | DP1047 | AAA
| ConnectionSize | DN50
OR
| SealStyle | MLS
| ConnectionSize | DN80
OR
| SealStyle | STW
S41 | SealStyle | SCW | DP1038 | AAA
| ConnectionSize | 4-in.
W41 | SealStyle | RCW,RFW,RTW | DP1048 | AAA
| RemoteDiaphragmSize | Remote (4.1-in.)
OR
| SealStyle | SHP
| ConnectionSize | 4-in.
OR
| SealStyle | EES
| ConnectionSize | DN80
XX | SealStyle | TFS,VCS | DP0015 | AAA
AAA
OR
OR

## WeldClass
Rule Name | Rule Logic |  | DiaphragmClass | Revision | NOTES:
| DiaphragmClass | DP1064 A16866 A20219 DP1039 DP1051 DP1040 DP1041 A13724 DP1057 DP1024 DP1054 DP1029 DP1047 DP1048 | 50 | AAA | BA parts (Axxxxx) does not apply and will require additional logic called out individually
OR
| DiaphragmClass | DP1012 DP1032 DP1020 DP1052 DP1023 |  |  | A16866 A20219 A13724
| DiaphragmMaterial | 316L SST 304L SST, solid faceplate 321 SST, solid faceplate Alloy C-276, solid faceplate Alloy 400, solid faceplate Duplex 2205 SST, solid faceplate Alloy 600, solid faceplate Alloy 625, solid faceplate Alloy B, solid faceplate Alloy 20, solid faceplate Alloy C-22, solid faceplate Alloy C-2000, solid faceplate Titanium grade 4, solid faceplate Titanium grade 2, solid faceplate Zirconium 702, solid faceplate
| DiaphragmClass | DP1053 DP1050 DP1034 DP1035 DP1036 DP1037 DP1038 | 60 | AAA
OR
| DiaphragmClass | DP1012 DP1032 DP1020 DP1052 DP1023
| DiaphragmMaterial | 304L SST 321 SST Alloy C-276 Tantalum, seam welded Alloy 400 Duplex 2205 SST Alloy 600 Alloy 625 Alloy B Alloy 20 Alloy C-22 Alloy C-2000 Nickel 201 Titanium grade 4 Titanium grade 2
| DiaphragmClass | DP1063 DP1025 DP1030 | 65 | AAA
| DiaphragmClass | DP0015 | 07 | AAA
| ConnectionType | Inline (TFS)
| ConnectionSize | 1/2-in.
OR
| DiaphragmClass | DP0015
| ConnectionType | Flow Through (VCS)
| ConnectionSize | 3/4-in.
| DiaphragmClass | DP0015 | 09 | AAA
| ConnectionType | Inline (TFS)
| ConnectionSize | 3/4-in.
OR
| DiaphragmClass | DP0015
| ConnectionType | Flow Through (VCS)
| ConnectionSize | 1-in.
| DiaphragmClass | DP0015 | 11 | AAA
| ConnectionType | Inline (TFS)
| ConnectionSize | 1-in. DN25
| DiaphragmClass | DP0015 | 16 | AAA
| ConnectionType | Inline (TFS)
| ConnectionSize | 1-1/2-in., DN40
| DiaphragmClass | DP0015 | 20 | AAA
| ConnectionType | Inline (TFS)
| ConnectionSize | DN50
| DiaphragmClass | DP0015 | 21 | AAA
| ConnectionType | Inline (TFS)
| ConnectionSize | 2-in.
| DiaphragmClass | DP0015 | 31 | AAA
| ConnectionType | Inline (TFS)
| ConnectionSize | 3-in.
| DiaphragmClass | DP0015 | 33 | AAA
| ConnectionType | Inline (TFS)
| ConnectionSize | DN80
| DiaphragmClass | DP0015 | 40 | AAA
| ConnectionType | Inline (TFS)
| ConnectionSize | 4-in.
| DiaphragmClass | DP0015 | 42 | AAA
| ConnectionType | Inline (TFS)
| ConnectionSize | DN100
| DiaphragmClass | DP0015 | 14 | AAA
| ConnectionType | Flow Through (VCS)
| ConnectionSize | 1-1/2-in.
| DiaphragmClass | DP0015 | 19 | AAA
| ConnectionType | Flow Through (VCS)
| ConnectionSize | 2-in.
| DiaphragmClass | DP0015 | 24 | AAA
| ConnectionType | Flow Through (VCS)
| ConnectionSize | 2-1/2-in.
| DiaphragmClass | DP0015 | 29 | AAA
| ConnectionType | Flow Through (VCS)
| ConnectionSize | 3-in.
| DiaphragmClass | DP0015 | 29 | AAA
| ConnectionType | Flow Through (VCS)
| ConnectionSize | 4-in.

## ThicknessClass
DiaphragmThickness | ThicknessClass | Revision
0.002-in. | 02 | AAA
0.003-in. | 03 | AAA |  | Notes:
0.006-in. | 06 | AAA |  | Table only applies to DP parts
If need to include BA then will need a separate table to define which BA gets what thickness
All materials default to 0.003" (option to choose 0.006" and 0.002")
0.004-in. | 04 | AAA | Some materials can't find 0.003" thickness and need to use 0.004"
Alloy C-22 and 347 SST

## MaterialClass
Rule Name | DiaphragmMaterial | MaterialClass | Revision | Notes:
300 Seriers SST Diaphragm Materials | 316L SST | S6 | AAA | Only published material options?
| 304L SST |  |  | Offer more materials maybe later on.
304L SST, solid faceplate
321 SST
321 SST, solid faceplate
C-276 Diaphragm Materials | Alloy C-276 | HC | AAA
Alloy C-276, solid faceplate
Tantalum Diaphragm Materials | Tantalum, seam welded | TA | AAA
Tantalum, brazed
Alloy 400 Diaphragm Materials | Alloy 400 | M4 | AAA
Alloy 400, solid faceplate
Duplex 2205 SST Diaphragm Materials | Duplex 2205 SST | SD | AAA
Duplex 2205 SST, solid faceplate
Alloy 600 Diaphragm Materials | Alloy 600 | I6 | AAA
Alloy 600, solid faceplate
Alloy 625 Diaphragm Materials | Alloy 625 | I5 | AAA
Alloy 625, solid faceplate
Alloy B Diaphragm Materials | Alloy B | HB | AAA
Alloy B, solid faceplate
Alloy 20 Diaphragm Materials | Alloy 20 | C2 | AAA
Alloy 20, solid faceplate
Alloy C-22 Diaphragm Materials | Alloy C-22 | H2 | AAA
Alloy C-22, solid faceplate
Alloy C-2000 Diaphragm Materials | Alloy C-2000 | HD | AAA
Alloy C-2000, solid faceplate
Nickel 201 Diaphragm Materials | Nickel 201 | N1 | AAA
Titanium Diaphragm Materials | Titanium grade 4 | T4 | AAA
Titanium grade 4, solid faceplate
Titanium grade 2
Titanium grade 2, solid faceplate
Zirconium Diaphragm Materials | Zirconium 702 | Z7 | AAA
Zirconium 702, solid faceplate

## DIAPH
Diaphragm Part Number
Revision | [7 empty] | Explanations / Notes / Etc. (INFORMATIONAL PURPOSES ONLY)
TO ADD 1299 MODEL LOGIC
| Rule Name |  | Flanged Flush Seal-1199
Rule Description
AAA | Rule Logic |  | Model is 1199
AAA |  |  | Seal Style (SS) is in (FFW, PFW, FCW, PCW, FUW, FVW) | [5 empty] | SNOP_7 | 0.002-in
[9 empty] | DO_C | 0.006-in
Range(s)
| PC | MC | SNOP_7 | DO_C |  | DIAPH PN | Part Number Description
AAA | 2, D | DF, CF, SF, KF, MF | NULL | NULL | - | DP10126003S4 |  |  | PC=2 | 1"
AAA | 2, D | CA, DA, SA | NULL | NULL | - | DP10125003S6 |  |  | PC=D | DN25
AAA | 2, D | CA, DA, SA | 7 | NULL | - | DP10125002S6
AAA | 2, D | CA, DA, SA | NULL | C | - | DP10125006S6
AAA | 2, D | WW | NULL | NULL | - | DP101250046T
AAA | 2, D | CK, DK | NULL | NULL | - | DP10126003C2
AAA | 2, D | KK, MK | NULL | NULL | - | DP10125003C2
AAA | 2, D | D4, C4, S4 | NULL | NULL | - | DP10126003H2
AAA | 2, D | M4, K4 | NULL | NULL | - | DP10125003H2
AAA | 2, D | DV, CV, SV | NULL | NULL | - | DP10126003M4
AAA | 2, D | KV, MV | NULL | NULL | - | DP10125003M4
AAA | 2, D | DE, SE, CE | NULL | NULL | - | DP10126003I6
AAA | 2, D | KE, ME | NULL | NULL | - | DP10125003I6
AAA | 2, D | CD, DD | NULL | NULL | - | DP10126003I5
AAA | 2, D | KD, MB | NULL | NULL | - | DP10125003I5
AAA | 2, D | DJ, CJ, SJ | NULL | NULL | - | DP10126003HB
AAA | 2, D | KJ, MJ | NULL | NULL | - | DP10125003HB
AAA | 2, D | WB, CB, DB,SB | NULL | NULL | - | DP10126003HC
AAA | 2, D | WB, CB, DB,SB | 7 | NULL | - | DP10126002HC
AAA | 2, D | WB, CB, DB,SB | NULL | C | - | DP10126006HC
AAA | 2, D | MB, KB, 7B | NULL | NULL | - | DP10125003HC
AAA | 2, D | MB, KB, 7B | 7 | NULL | - | DP10125002HC
AAA | 2, D | MB, KB, 7B | NULL | C | - | DP10125006HC
AAA | 2, D | S5, D5, C5 | NULL | NULL | - | DP10126003SG
| Rule Name |  | Flanged Flush Seal-1199
Rule Description
AAA | Rule Logic |  | Model is 1199
AAA |  |  | Seal Style (SS) is in (FFW, PFW, FCW, PCW, FUW, FVW) | [5 empty] | SNOP_7 | 0.002-in
[9 empty] | DO_C | 0.006-in
Range(s)
| PC | MC | SNOP_7 | DO_C |  | DIAPH PN | Part Number Description
AAA | 2, D | DF, CF, SF, KF, MF | NULL | NULL | - | DP10126003S4 |  |  | PC=2 | 1"
AAA | 2, D | CA, DA, SA | NULL | NULL | - | DP10125003S6 |  |  | PC=D | DN25
AAA | 2, D | CA, DA, SA | 7 | NULL | - | DP10125002S6
AAA | 2, D | CA, DA, SA | NULL | C | - | DP10125006S6
AAA | 2, D | WW | NULL | NULL | - | DP101250046T
AAA | 2, D | CK, DK | NULL | NULL | - | DP10126003C2
AAA | 2, D | KK, MK | NULL | NULL | - | DP10125003C2
AAA | 2, D | D4, C4, S4 | NULL | NULL | - | DP10126003H2
AAA | 2, D | M4, K4 | NULL | NULL | - | DP10125003H2
AAA | 2, D | DV, CV, SV | NULL | NULL | - | DP10126003M4
AAA | 2, D | KV, MV | NULL | NULL | - | DP10125003M4
AAA | 2, D | DE, SE, CE | NULL | NULL | - | DP10126003I6
AAA | 2, D | KE, ME | NULL | NULL | - | DP10125003I6
AAA | 2, D | CD, DD | NULL | NULL | - | DP10126003I5
AAA | 2, D | KD, MB | NULL | NULL | - | DP10125003I5
AAA | 2, D | DJ, CJ, SJ | NULL | NULL | - | DP10126003HB
AAA | 2, D | KJ, MJ | NULL | NULL | - | DP10125003HB
AAA | 2, D | WB, CB, DB,SB | NULL | NULL | - | DP10126003HC
AAA | 2, D | WB, CB, DB,SB | 7 | NULL | - | DP10126002HC
AAA | 2, D | WB, CB, DB,SB | NULL | C | - | DP10126006HC
AAA | 2, D | MB, KB, 7B | NULL | NULL | - | DP10125003HC
AAA | 2, D | MB, KB, 7B | 7 | NULL | - | DP10125002HC
AAA | 2, D | MB, KB, 7B | NULL | C | - | DP10125006HC
AAA | 2, D | S5, D5, C5 | NULL | NULL | - | DP10126003SG
AAA | 2, D | S5, D5, C5 | NULL | C | - | DP10126006SG
AAA | 2, D | V5, M5, K5 | NULL | NULL | - | DP10125003SG
AAA | 2, D | V5, M5, K5 | NULL | C | - | DP10125006SG
AAA | 2, D | DP, CP, SP | NULL | NULL | - | DP10126003N1
AAA | 2, D | KP, MP | NULL | NULL | - | DP10125003N1
AAA | 2, D | C2, D2, CC, DC, SC | NULL | NULL | - | DP10126003TA
AAA | 2, D | C2, D2, CC, DC, SC | 7 | NULL | - | DP10126002TA
AAA | 2, D | CM, DM | NULL | NULL | - | DP10126003T2
AAA | 2, D | YM | NULL | NULL | - | DP10125003T2
AAA | 2, D | RH, 7H | NULL | NULL | - | DP10125003T4
AAA | 2, D | CH, DH, SH | NULL | NULL | - | DP10126003T4
AAA | 2, D | DZ, CZ, SZ | NULL | NULL | - | DP10126003Z7
AAA | 2, D | RZ | NULL | NULL | - | DP10125003Z7
AAA | 4, F | DF, CF, SF, KF, MF | NULL | NULL | - | DP10326003S4 |  |  | PC=4 | 1-1/2"
AAA | 4, F | CA, DA, SA | NULL | NULL | - | DP10325003S6 |  |  | PC=F | DN40
AAA | 4, F | CA, DA, SA | 7 | NULL | - | DP10325002S6
AAA | 4, F | CA, DA, SA | NULL | C | - | DP10325006S6
AAA | 4, F | WW | NULL | NULL | - | DP103250046T
AAA | 4, F | CK, DK | NULL | NULL | - | DP10326003C2
AAA | 4, F | KK, MK | NULL | NULL | - | DP10325003C2
AAA | 4, F | D4, C4, S4 | NULL | NULL | - | DP10326003H2
AAA | 4, F | M4, K4 | NULL | NULL | - | DP10325003H2
AAA | 4, F | DV, CV, SV | NULL | NULL | - | DP10326003M4
AAA | 4, F | KV, MV | NULL | NULL | - | DP10325003M4
AAA | 4, F | DE, SE, CE | NULL | NULL | - | DP10326003I6
AAA | 4, F | KE, ME | NULL | NULL | - | DP10325003I6
AAA | 4, F | CD, DD | NULL | NULL | - | DP10326003I5
AAA | 4, F | KD, MB | NULL | NULL | - | DP10325003I5
AAA | 4, F | DJ, CJ, SJ | NULL | NULL | - | DP10326003HB
AAA | 4, F | KJ, MJ | NULL | NULL | - | DP10325003HB
AAA | 4, F | WB, CB, DB,SB | NULL | NULL | - | DP10326003HC
AAA | 4, F | WB, CB, DB,SB | 7 | NULL | - | DP10326002HC
AAA | 4, F | WB, CB, DB,SB | NULL | C | - | DP10326006HC
AAA | 4, F | MB, KB, 7B | NULL | NULL | - | DP10325003HC
AAA | 4, F | MB, KB, 7B | 7 | NULL | - | DP10325002HC
AAA | 4, F | MB, KB, 7B | NULL | C | - | DP10325006HC
AAA | 4, F | S5, D5, C5 | NULL | NULL | - | DP10326003SG
AAA | 4, F | S5, D5, C5 | NULL | C | - | DP10326006SG
AAA | 4, F | V5, M5, K5 | NULL | NULL | - | DP10325003SG
AAA | 4, F | V5, M5, K5 | NULL | C | - | DP10325006SG
AAA | 4, F | DP, CP, SP | NULL | NULL | - | DP10326003N1
AAA | 4, F | KP, MP | NULL | NULL | - | DP10325003N1
AAA | 4, F | C2, D2, CC, DC, SC | NULL | NULL | - | DP10326003TA
AAA | 4, F | C2, D2, CC, DC, SC | 7 | NULL | - | DP10326002TA
AAA | 4, F | CM, DM | NULL | NULL | - | DP10326003T2
AAA | 4, F | YM | NULL | NULL | - | DP10325003T2
AAA | 4, F | RH, 7H | NULL | NULL | - | DP10325003T4
AAA | 4, F | CH, DH, SH | NULL | NULL | - | DP10326003T4
AAA | 4, F | DZ, CZ, SZ | NULL | NULL | - | DP10326003Z7
AAA | 4, F | RZ | NULL | NULL | - | DP10325003Z7
AAA | G | DF, CF, SF, KF, MF | NULL | NULL | - | DP10206003S4 |  |  | PC=G | 2"
AAA | G | CA, DA, SA | NULL | NULL | - | DP10205003S6 |  |  |  | DN50
AAA | G | CA, DA, SA | 7 | NULL | - | DP10205002S6
AAA | G | CA, DA, SA | NULL | C | - | DP10205006S6
AAA | G | WW | NULL | NULL | - | DP102050046T
AAA | G | CK, DK | NULL | NULL | - | DP10206003C2
AAA | G | KK, MK | NULL | NULL | - | DP10205003C2
AAA | G | D4, C4, S4 | NULL | NULL | - | DP10206003H2
AAA | G | M4, K4 | NULL | NULL | - | DP10205003H2
AAA | G | DV, CV, SV | NULL | NULL | - | DP10206003M4
AAA | G | KV, MV | NULL | NULL | - | DP10205003M4
AAA | G | DE, SE, CE | NULL | NULL | - | DP10206003I6
AAA | G | KE, ME | NULL | NULL | - | DP10205003I6
AAA | G | CD, DD | NULL | NULL | - | DP10206003I5
AAA | G | KD, MB | NULL | NULL | - | DP10205003I5
AAA | G | DJ, CJ, SJ | NULL | NULL | - | DP10206003HB
AAA | G | KJ, MJ | NULL | NULL | - | DP10205003HB
AAA | G | WB, CB, DB,SB | NULL | NULL | - | DP10206003HC
AAA | G | WB, CB, DB,SB | 7 | NULL | - | DP10206002HC
AAA | G | WB, CB, DB,SB | NULL | C | - | DP10206006HC
AAA | G | MB, KB, 7B | NULL | NULL | - | DP10205003HC
AAA | G | MB, KB, 7B | 7 | NULL | - | DP10205002HC
AAA | G | MB, KB, 7B | NULL | C | - | DP10205006HC
AAA | G | S5, D5, C5 | NULL | NULL | - | DP10206003SG
AAA | G | S5, D5, C5 | NULL | C | - | DP10206006SG
AAA | G | V5, M5, K5 | NULL | NULL | - | DP10205003SG
AAA | G | V5, M5, K5 | NULL | C | - | DP10205006SG
AAA | G | DP, CP, SP | NULL | NULL | - | DP10206003N1
AAA | G | KP, MP | NULL | NULL | - | DP10205003N1
AAA | G | C2, D2, CC, DC, SC | NULL | NULL | - | DP10206003TA
AAA | G | C2, D2, CC, DC, SC | 7 | NULL | - | DP10206002TA
AAA | G | CM, DM | NULL | NULL | - | DP10206003T2
AAA | G | YM | NULL | NULL | - | DP10205003T2
AAA | G | RH, 7H | NULL | NULL | - | DP10205003T4
AAA | G | CH, DH, SH | NULL | NULL | - | DP10206003T4
AAA | G | DZ, CZ, SZ | NULL | NULL | - | DP10206003Z7
AAA | G | RZ | NULL | NULL | - | DP10205003Z7
AAA | 7, J, 9 | DF, CF, SF, KF, MF | NULL | NULL | - | DP10236003S4 |  |  | PC=7 | 3"
AAA | 7, J, 9 | CA, DA, SA | NULL | NULL | - | DP10235003S6 |  |  | PC=J | DN80
AAA | 7, J, 9 | CA, DA, SA | 7 | NULL | - | DP10235002S6 |  |  | PC=9 | 4" DN100
AAA | 7, J, 9 | CA, DA, SA | NULL | C | - | DP10235006S6
AAA | 7, J, 9 | WW | NULL | NULL | - | DP102350046T
AAA | 7, J, 9 | CK, DK | NULL | NULL | - | DP10236003C2
AAA | 7, J, 9 | KK, MK | NULL | NULL | - | DP10235003C2
AAA | 7, J, 9 | D4, C4, S4 | NULL | NULL | - | DP10236003H2
AAA | 7, J, 9 | M4, K4 | NULL | NULL | - | DP10235003H2
AAA | 7, J, 9 | DV, CV, SV | NULL | NULL | - | DP10236003M4
AAA | 7, J, 9 | KV, MV | NULL | NULL | - | DP10235003M4
AAA | 7, J, 9 | DE, SE, CE | NULL | NULL | - | DP10236003I6
AAA | 7, J, 9 | KE, ME | NULL | NULL | - | DP10235003I6
AAA | 7, J, 9 | CD, DD | NULL | NULL | - | DP10236003I5
AAA | 7, J, 9 | KD, MB | NULL | NULL | - | DP10235003I5
AAA | 7, J, 9 | DJ, CJ, SJ | NULL | NULL | - | DP10236003HB
AAA | 7, J, 9 | KJ, MJ | NULL | NULL | - | DP10235003HB
AAA | 7, J, 9 | WB, CB, DB,SB | NULL | NULL | - | DP10236003HC
AAA | 7, J, 9 | WB, CB, DB,SB | 7 | NULL | - | DP10236002HC
AAA | 7, J, 9 | WB, CB, DB,SB | NULL | C | - | DP10236006HC
AAA | 7, J, 9 | MB, KB, 7B | NULL | NULL | - | DP10235003HC
AAA | 7, J, 9 | MB, KB, 7B | 7 | NULL | - | DP10235002HC
AAA | 7, J, 9 | MB, KB, 7B | NULL | C | - | DP10235006HC
AAA | 7, J, 9 | S5, D5, C5 | NULL | NULL | - | DP10236003SG
AAA | 7, J, 9 | S5, D5, C5 | NULL | C | - | DP10236006SG
AAA | 7, J, 9 | V5, M5, K5 | NULL | NULL | - | DP10235003SG
AAA | 7, J, 9 | V5, M5, K5 | NULL | C | - | DP10235006SG
AAA | 7, J, 9 | DP, CP, SP | NULL | NULL | - | DP10236003N1
AAA | 7, J, 9 | KP, MP | NULL | NULL | - | DP10235003N1
AAA | 7, J, 9 | C2, D2, CC, DC, SC | NULL | NULL | - | DP10236003TA
AAA | 7, J, 9 | C2, D2, CC, DC, SC | 7 | NULL | - | DP10236002TA
AAA | 7, J, 9 | CM, DM | NULL | NULL | - | DP10236003T2
AAA | 7, J, 9 | YM | NULL | NULL | - | DP10235003T2
AAA | 7, J, 9 | RH, 7H | NULL | NULL | - | DP10235003T4
AAA | 7, J, 9 | CH, DH, SH | NULL | NULL | - | DP10236003T4
AAA | 7, J, 9 | DZ, CZ, SZ | NULL | NULL | - | DP10236003Z7
AAA | 7, J, 9 | RZ | NULL | NULL | - | DP10235003Z7
| Rule Name |  | Flanged Extended Seal-1199
Rule Description
AAA | Rule Logic |  | Model is 1199
AAA |  |  | Seal Style (SS) is EFW | [5 empty] | SNOP_5 | 0.002-in
[9 empty] | DO_C | 0.006-in
Range(s)
| PC | MC | SNOP_5 | DO_C | AED | Diaph PN | Part Number Description
AAA | 4 | DA, CA, SA | NULL | NULL | NULL | DP10405003S6 |  |  | PC=4 | 1-1/2"
AAA | 4 | DA, CA, SA | 5 | NULL | NULL | DP10405002S6 |  |  |  | DN40
AAA | 4 | DA, CA, SA | NULL | C | NULL | DP10405006S6
AAA | 4 | C4, D4, S4 | NULL | NULL | NULL | DP10405003H2
AAA | 4 | CV, DV, SV | NULL | NULL | NULL | DP10405003M4
AAA | 4 | CE, DE, SE | NULL | NULL | NULL | DP10405003I6
AAA | 4 | DJ, CJ | NULL | NULL | NULL | DP10405003HB
AAA | 4 | DB, CB, DM, CM, SB, SM | NULL | NULL | NULL | DP10405003HC
AAA | 4 | DB, CB, DM, CM, SB, SM | 5 | NULL | NULL | DP10405002HC
AAA | 4 | DB, CB, DM, CM, SB, SM | NULL | C | NULL | DP10405006HC
AAA | 4 | D5, D9, C5, C9, S5, S9 | NULL | NULL | NULL | DP10405003SG
AAA | 4 | D5, D9, C5, C9, S5, S9 | NULL | C | NULL | DP10405006SG
AAA | 4 | CP, DP, SP | NULL | NULL | NULL | DP10405003N1
AAA | 4 | DD, CD, SD | NULL | NULL | NULL | DP10405003TA
AAA | 4 | DD, CD, SD | 5 | NULL | NULL | DP10405002TA
AAA | 4 | YR | NULL | NULL | NULL | DP10405003T2
AAA | 4 | RH, 7H | NULL | NULL | NULL | DP10405003T4
AAA | G | DA, CA, SA | NULL | NULL | NULL | DP10325003S6 |  |  | PC=G | 2"
AAA | G | DA, CA, SA | 5 | NULL | NULL | DP10325002S6 |  |  |  | DN50
AAA | G | DA, CA, SA | NULL | C | NULL | DP10325006S6
AAA | G | C4, D4, S4 | NULL | NULL | NULL | DP10325003H2
AAA | G | CV, DV, SV | NULL | NULL | NULL | DP10325003M4
AAA | G | CE, DE, SE | NULL | NULL | NULL | DP10325003I6
AAA | G | DJ, CJ | NULL | NULL | NULL | DP10325003HB
AAA | G | DB, CB, DM, CM, SB, SM | NULL | NULL | NULL | DP10325003HC
AAA | G | DB, CB, DM, CM, SB, SM | 5 | NULL | NULL | DP10325002HC
AAA | G | DB, CB, DM, CM, SB, SM | NULL | C | NULL | DP10325006HC
AAA | G | D5, D9, C5, C9, S5, S9 | NULL | NULL | NULL | DP10325003SG
AAA | G | D5, D9, C5, C9, S5, S9 | NULL | C | NULL | DP10325006SG
AAA | G | CP, DP, SP | NULL | NULL | NULL | DP10325003N1
AAA | G | DD, CD, SD | NULL | NULL | NULL | DP10325003TA
AAA | G | DD, CD, SD | 5 | NULL | NULL | DP10325002TA
AAA | G | CC, DC, SC | NULL | NULL | NULL | A17093ATA
AAA | G | YR | NULL | NULL | NULL | DP10325003T2
AAA | G | RH, 7H | NULL | NULL | NULL | DP10325003T4
AAA | 7 | DA, CA, SA | NULL | NULL | NULL | DP10545003S6 |  |  | PC=7 | 3"
AAA | 7 | DA, CA, SA | 5 | NULL | NULL | DP10545002S6 |  |  |  | DN80
AAA | 7 | DA, CA, SA | NULL | C | NULL | DP10545006S6
AAA | 7 | C4, D4, S4 | NULL | NULL | NULL | DP10545003H2
AAA | 7 | CV, DV, SV | NULL | NULL | NULL | DP10545003M4
AAA | 7 | CE, DE, SE | NULL | NULL | NULL | DP10545003I6
AAA | 7 | DJ, CJ | NULL | NULL | NULL | DP10545003HB
AAA | 7 | DB, CB, DM, CM, SB, SM | NULL | NULL | NULL | DP10545003HC
AAA | 7 | DB, CB, DM, CM, SB, SM | 5 | NULL | NULL | DP10545002HC
AAA | 7 | DB, CB, DM, CM, SB, SM | NULL | C | NULL | DP10545006HC
AAA | 7 | D5, D9, C5, C9, S5, S9 | NULL | NULL | NULL | DP10545003SG
AAA | 7 | D5, D9, C5, C9, S5, S9 | NULL | C | NULL | DP10545006SG
AAA | 7 | CP, DP, SP | NULL | NULL | NULL | DP10545003N1
AAA | 7 | DD, CD, SD | NULL | NULL | NULL | DP10545003TA
AAA | 7 | DD, CD, SD | 5 | NULL | NULL | DP10545002TA
AAA | 7 | CC, DC, SC | NULL | NULL | NULL | A19702ATA
AAA | 7 | YR | NULL | NULL | NULL | DP10545003T2
AAA | 7 | RH, 7H | NULL | NULL | NULL | DP10545003T4
AAA | H, J, R | DA, CA, SA | NULL | NULL | NULL | DP10295003S6 |  |  | PC=H | 3"
AAA | H, J, R | DA, CA, SA | 5 | NULL | NULL | DP10295002S6 |  |  | PC=J | DN80
AAA | H, J, R | DA, CA, SA | NULL | C | NULL | DP10295006S6 |  |  | PC=R | 3" Headbox
AAA | H, J, R | C4, D4, S4 | NULL | NULL | NULL | DP10295003H2
AAA | H, J, R | CV, DV, SV | NULL | NULL | NULL | DP10295003M4
AAA | H, J, R | CE, DE, SE | NULL | NULL | NULL | DP10295003I6
AAA | H, J, R | DJ, CJ | NULL | NULL | NULL | DP10295003HB
AAA | H, J, R | DB, CB, DM, CM, SB, SM | NULL | NULL | NULL | DP10295003HC
AAA | H, J, R | DB, CB, DM, CM, SB, SM | 5 | NULL | NULL | DP10295002HC
AAA | H, J, R | DB, CB, DM, CM, SB, SM | NULL | C | NULL | DP10295006HC
AAA | H, J, R | D5, D9, C5, C9, S5, S9 | NULL | NULL | NULL | DP10295003SG
AAA | H, J, R | D5, D9, C5, C9, S5, S9 | NULL | C | NULL | DP10295006SG
AAA | H, J, R | CP, DP, SP | NULL | NULL | NULL | DP10295003N1
AAA | H, J, R | DD, CD, SD | NULL | NULL | NULL | DP10295003TA
AAA | H, J, R | DD, CD, SD | 5 | NULL | NULL | DP10295002TA
AAA | H, J, R | CC, DC, SC | NULL | NULL | NULL | A16563ATA
AAA | H, J, R | YR | NULL | NULL | NULL | DP10295003T2
AAA | H, J, R | RH, 7H | NULL | NULL | NULL | DP10295003T4
AAA | 9, T, K | DA, CA, SA | NULL | NULL | NULL | DP10235003S6 |  |  | PC=9 | 4"
AAA | 9, T, K | DA, CA, SA | 5 | NULL | NULL | DP10235002S6 |  |  | PC=T | DN100
AAA | 9, T, K | DA, CA, SA | NULL | C | NULL | DP10235006S6 |  |  | PC=K | 4" Headbox
AAA | 9, T, K | C4, D4, S4 | NULL | NULL | NULL | DP10235003H2
AAA | 9, T, K | CV, DV, SV | NULL | NULL | NULL | DP10235003M4
AAA | 9, T, K | CE, DE, SE | NULL | NULL | NULL | DP10235003I6
AAA | 9, T, K | DJ, CJ | NULL | NULL | NULL | DP10235003HB
AAA | 9, T, K | DB, CB, DM, CM, SB, SM | NULL | NULL | NULL | DP10235003HC
AAA | 9, T, K | DB, CB, DM, CM, SB, SM | 5 | NULL | NULL | DP10235002HC
AAA | 9, T, K | DB, CB, DM, CM, SB, SM | NULL | C | NULL | DP10235006HC
AAA | 9, T, K | D5, D9, C5, C9, S5, S9 | NULL | NULL | NULL | DP10235003SG
AAA | 9, T, K | D5, D9, C5, C9, S5, S9 | NULL | C | NULL | DP10235006SG
AAA | 9, T, K | CP, DP, SP | NULL | NULL | NULL | DP10235003N1
AAA | 9, T, K | DD, CD, SD | NULL | NULL | NULL | DP10235003TA
AAA | 9, T, K | DD, CD, SD | 5 | NULL | NULL | DP10235002TA
AAA | 9, T, K | CC, DC, SC | NULL | NULL | NULL | A20650ATA
AAA | 9, T, K | YR | NULL | NULL | NULL | DP10235003T2
AAA | 9, T, K | RH, 7H | NULL | NULL | NULL | DP10235003T4
| Rule Name |  | Off-line Seal-1199
Rule Description
AAA | Rule Logic |  | Model is 1199
AAA |  |  | Seal Style (SS) is in (RTW, RFW, RCW)
AAA |  | NOT START
AAA
AAA | [7 empty] | SNOP_5 | 0.002-in
AAA | [7 empty] | DO_C | 0.006-in
[8 empty] | SNOP_9 | 4.1 in Diaphragm
Range(s)
| PC | MC | SNOP_4 | DO_C |  | Diaph PN | Part Number Description
AAA | 4 | DA, CA, SA | NULL | NULL | - | DP10405003S6
AAA | 4 | DA, CA, SA | 5 | NULL | - | DP10405002S6
AAA | 4 | DA, CA, SA | NULL | C | - | DP10405006S6
AAA | 4 | C4, D4, S4 | NULL | NULL | - | DP10405003H2
| Rule Name |  | Hygienic Seal-1199
Rule Description
AAA | Rule Logic |  | Model is 1199
AAA |  |  | Seal Style (SS) is in (SCW, SSW, EES, STW, SVS, CHS, SHP, SAP, SLS, SMS, MLS, MMS)
AAA |  | NOT START
AAA
AAA
AAA
| PC | MC | SNOP_4 | DO_C |  | Diaph PN | Part Number Description
AAA | 4 | DA, CA, SA | NULL | NULL | - | DP10405003S6
AAA | 4 | DA, CA, SA | 5 | NULL | - | DP10405002S6
AAA | 4 | DA, CA, SA | NULL | C | - | DP10405006S6
AAA | 4 | C4, D4, S4 | NULL | NULL | - | DP10405003H2
| Rule Name |  | FLOW-THRU-1199
Rule Description
AAA | Rule Logic |  | Model is 1199
AAA |  |  | Seal Style (SS) is in (WSP, WFW, WWW, WBW, WTW)
AAA |  | NOT START
AAA
AAA
AAA
Range(s)
| PC | MC | SNOP_4 | DO_C |  | Diaph PN | Part Number Description
AAA | 4 | DA, CA, SA | NULL | NULL | - | DP10405003S6
AAA | 4 | DA, CA, SA | 5 | NULL | - | DP10405002S6
AAA | 4 | DA, CA, SA | NULL | C | - | DP10405006S6
AAA | 4 | C4, D4, S4 | NULL | NULL | - | DP10405003H2
| Rule Name |  | Specialty Seal-1199
Rule Description
AAA | Rule Logic |  | Model is 1199
AAA |  |  | Seal Style (SS) is in (CTW, UCW, UCP, PMW, HTS)
AAA |  | NOT START
AAA
AAA
Range(s)
| PC | MC | SNOP_4 | DO_C |  | Diaph PN | Part Number Description
AAA | 4 | DA, CA, SA | NULL | NULL | - | DP10405003S6
AAA | 4 | DA, CA, SA | 5 | NULL | - | DP10405002S6
AAA | 4 | DA, CA, SA | NULL | C | - | DP10405006S6
AAA | 4 | C4, D4, S4 | NULL | NULL | - | DP10405003H2
| Rule Name |  | Annular Seal-1199
Rule Description
ABD-2 | Rule Logic |  | Model is 1199
ABD-2 |  |  | Seal Style (SS) is in (TFS, VCS)
NOT START
Range(s)
| PC | MC | SNOP_4 | DO_C |  | Diaph PN | Part Number Description
AAA | 4 | DA, CA, SA | NULL | NULL | - | DP10405003S6
AAA | 4 | DA, CA, SA | 5 | NULL | - | DP10405002S6
AAA | 4 | DA, CA, SA | NULL | C | - | DP10405006S6
AAA | 4 | C4, D4, S4 | NULL | NULL | - | DP10405003H2
Rhaiquaolth

## Springrate
Concatentate to derive DiaphragmPart
DiaphragmClass | WeldClass | ThicknessClass | MaterialClass | PFA
DiaphragmPart | amin | bmin | cmin | anom | bnom | cnom | amax | bmax | cmax | Cal Min Span
A10102ATF
A10318ATF
A12272AS8 | 49560 | -1214 | 104.52 | 61950 | -1517.5 | 130.65 | 37170 | -910.5 | 78.39
A12580AC2 | 45065.91 | 2465.41 | 592.87 | 58585.68 | 3205.04 | 770.74 | 31546.13 | 1725.79 | 415.01 |  | Notes:
A12580AHC | 75109.85 | 4109.0167 | 988.1167 | 97642.8 | 5341.7333 | 1284.5667 | 52576.8833 | 2876.3167 | 691.6833 |  | How to read CTQ or update regularly?
A12580AS6 | 45065.91 | 2465.41 | 592.87 | 58585.68 | 3205.04 | 770.74 | 31546.13 | 1725.79 | 415.01 |  | Provide logic to diaphragm part number
A12580AT4 | 112664.775 | 6163.525 | 1482.175 | 146464.2 | 8012.6 | 1926.85 | 78865.325 | 4314.475 | 1037.525
A13724AHC | 2003296.0357 | 26884.0427 | 3106.8143 | 2804614.45 | 37637.6598 | 4349.54 | 1201977.6214 | 16130.4256 | 1864.0886
A13724AS6 | 1201977.6214 | 16130.4256 | 1864.0886 | 1682768.67 | 22582.5959 | 2609.724 | 721186.5729 | 9678.2554 | 1118.4531
A13724ASG | 3004944.0536 | 40326.0641 | 4660.2214 | 4206921.675 | 56456.4897 | 6524.31 | 1802966.4321 | 24195.6384 | 2796.1329
A13724ATA | 2003296.0357 | 26884.0427 | 3106.8143 | 2804614.45 | 37637.6598 | 4349.54 | 1201977.6214 | 16130.4256 | 1864.0886
A14909AS6 | 2480111686.99 | -9439674.16 | 79449.57 | 3224145193.08 | -12271576.41 | 103284.44 | 1736078180.89 | -6607771.91 | 55614.7
A14910AS6 | 1033379869.5792 | -3933197.5667 | 33103.9875 | 1343393830.45 | -5113156.8375 | 43035.1833 | 723365908.7042 | -2753238.2958 | 23172.7917
A16563ATA | 855 | -28 | 41 | 1068.75 | -35 | 51.25 | 641.25 | -21 | 30.75
A16637AS6 | 118970.01 | 13697.17 | 1083.35 | 154661.02 | 17806.32 | 1408.35 | 83279.01 | 9588.02 | 758.34
A16866AS6 | 263370375.7017 | 1200373.7453 | 6681.6439 | 395055563.5526 | 1800560.6179 | 10022.4659 | 131685187.8509 | 600186.8726 | 3340.822
A17093ATA | 393819 | -2318.9 | 1320.4 | 492273.75 | -2898.625 | 1650.5 | 295364.25 | -1739.175 | 990.3
A17852AS6 | 141093.37 | -2942.76 | 692.91 | 183421.38 | -3825.59 | 900.79 | 98765.36 | -2059.93 | 485.04
A17852AS8 | 141093.37 | -2942.76 | 692.91 | 183421.38 | -3825.59 | 900.79 | 98765.36 | -2059.93 | 485.04
A17987ATA | 855 | -28 | 41 | 1068.75 | -35 | 51.25 | 641.25 | -21 | 30.75
A19244ATA | 4913.7 | 320.89 | 129.75 | 7370.5 | 481.34 | 194.63 | 2456.8 | 160.45 | 64.876
A19544AS6 | 4669518939.56 | 3144527.54 | 68953.08 | 6537326515.39 | 4402338.56 | 96534.31 | 2801711363.74 | 1886716.53 | 41371.85
A19702ATA | 31229 | -1173.9 | 148.61 | 40597.7 | -1526.07 | 193.193 | 21860.3 | -821.73 | 104.027
A20011AHC | 8013184.1428 | 107536.1708 | 12427.2572 | 11218457.7999 | 150550.6392 | 17398.1601 | 4807910.4857 | 64521.7025 | 7456.3543
A20011AS6 | 4807910.4857 | 64521.7025 | 7456.3543 | 6731074.68 | 90330.3835 | 10438.896 | 2884746.2914 | 38713.0215 | 4473.8126
A20099AS6 | 500824.0089 | 6721.0107 | 776.7036 | 701153.6125 | 9409.4149 | 1087.385 | 300494.4054 | 4032.6064 | 466.0221
A20219AS6 | 175288.44 | 2876.59 | 2100.53 | 245403.81 | 4027.23 | 2940.74 | 105173.06 | 1725.96 | 1260.32
A20650ATA | 855 | -28 | 41 | 1068.75 | -35 | 51.25 | 641.25 | -21 | 30.75
A20697ATA | 37748 | -72.6 | 205.6 | 49072.4 | -94.38 | 267.28 | 26423.6 | -50.82 | 143.92
DP00150512S8 | 20000000 | -310979 | 14133 | 20000000 | -357626 | 16253 | 20000000 | -264332 | 12013
DP00150712S6 | -296202 | -23463 | 4940 | -370252.5 | -29328.75 | 6175 | -222151.5 | -17597.25 | 3705
DP00150712S8 | -296202 | -23463 | 4940 | -370252.5 | -29328.75 | 6175 | -222151.5 | -17597.25 | 3705
DP00150903S6 | -2615626 | -48592 | 12156 | -3269532.5 | -60740 | 15195 | -1961719.5 | -36444 | 9117
DP00150903S8 | -2615626 | -48592 | 12156 | -3269532.5 | -60740 | 15195 | -1961719.5 | -36444 | 9117
DP00151003S8 | 763.44 | 7.4556 | 1.01 | 954.3 | 9.3195 | 1.2625 | 572.58 | 5.5917 | 0.7575
DP00151103HC
DP00151103S6 | 763.44 | 7.4556 | 1.01 | 954.3 | 9.3195 | 1.2625 | 572.58 | 5.5917 | 0.7575
DP001511046T
DP00151303S6 | -288093 | -6718.1 | 2884.1 | -360116.25 | -8397.625 | 3605.125 | -216069.75 | -5038.575 | 2163.075
DP00151403HC
DP00151403S6 | 9149 | -4010 | 2017 | 11436.25 | -5012.5 | 2521.25 | 6861.75 | -3007.5 | 1512.75
DP00151403S8 | 9149 | -4010 | 2017 | 11436.25 | -5012.5 | 2521.25 | 6861.75 | -3007.5 | 1512.75
DP00151503S8 | -130196 | -2817.4 | 1582.6 | -162745 | -3521.75 | 1978.25 | -97647 | -2113.05 | 1186.95
DP00151603HC
DP00151603S6 | -83918 | -1894.6 | 1226.7 | -104897.5 | -2368.25 | 1533.375 | -62938.5 | -1420.95 | 920.025
DP00151903S6 | -366 | 317 | 533 | -457.5 | 396.25 | 666.25 | -274.5 | 237.75 | 399.75
DP00151903S8 | -366 | 317 | 533 | -457.5 | 396.25 | 666.25 | -274.5 | 237.75 | 399.75
DP00152003HC
DP00152003S6 | -14676 | -499.62 | 589.37 | -18345 | -624.525 | 736.7125 | -11007 | -374.715 | 442.0275
DP00152003S8 | -14676 | -499.62 | 589.37 | -18345 | -624.525 | 736.7125 | -11007 | -374.715 | 442.0275
DP001520046T
DP00152103HC
DP00152103S6 | -8412.7 | -369.64 | 515.46 | -10515.875 | -462.05 | 644.325 | -6309.525 | -277.23 | 386.595
DP00152403HC
DP00152403S6 | 5021.8 | -79.577 | 321.31 | 6277.25 | -99.4712 | 401.6375 | 3766.35 | -59.6827 | 240.9825
DP00152403S8 | 5021.8 | -79.577 | 321.31 | 6277.25 | -99.4712 | 401.6375 | 3766.35 | -59.6827 | 240.9825
DP00152903HC
DP00152903S6 | 10819 | 72.888 | 164.41 | 13523.75 | 91.11 | 205.5125 | 8114.25 | 54.666 | 123.3075
DP00152903S8 | 10819 | 72.888 | 164.41 | 13523.75 | 91.11 | 205.5125 | 8114.25 | 54.666 | 123.3075
DP00153103HC
DP00153103S6 | 11034 | 90.204 | 129.81 | 13792.5 | 112.755 | 162.2625 | 8275.5 | 67.653 | 97.3575
DP001531046T
DP00153303HC
DP00153303S6 | 10830 | 96.856 | 106.28 | 13537.5 | 121.07 | 132.85 | 8122.5 | 72.642 | 79.71
DP001533046T
DP00153803S6 | 9239.5 | 93.03 | 60.202 | 11549.375 | 116.2875 | 75.2525 | 6929.625 | 69.7725 | 45.1515
DP00153803S8 | 9239.5 | 93.03 | 60.202 | 11549.375 | 116.2875 | 75.2525 | 6929.625 | 69.7725 | 45.1515
DP00154003HC
DP00154003S6 | 8661.8 | 88.642 | 51.186 | 10827.25 | 110.8025 | 63.9825 | 6496.35 | 66.4815 | 38.3895
DP00154203HC
DP00154203S6 | 7986.2 | 82.837 | 42.52 | 9982.75 | 103.5463 | 53.15 | 5989.65 | 62.1278 | 31.89
DP00155003S6 | 5754 | 60.917 | 22.321 | 7192.5 | 76.1463 | 27.9013 | 4315.5 | 45.6878 | 16.7408
DP00156003HB
DP00156003HC
DP00156003S6 | 4050.2 | 42.815 | 12.212 | 5062.75 | 53.5187 | 15.265 | 3037.65 | 32.1112 | 9.159
DP00158003S6 | 2097.8 | 21.653 | 4.37 | 2622.25 | 27.0662 | 5.4625 | 1573.35 | 16.2398 | 3.2775
DP001580046T
DP0015B003S6 | 763.44 | 7.4556 | 1.01 | 954.3 | 9.3195 | 1.2625 | 572.58 | 5.5917 | 0.7575
DP10125002S6 | 3318280.4583 | -76414.25 | 7780.75 | 4977420.7083 | -114621.4167 | 11671.0833 | 1659140.25 | -38207.125 | 3890.375
DP10125003HC | 13273121.8333 | -305657 | 31123 | 19909682.8333 | -458485.6667 | 46684.3333 | 6636561 | -152828.5 | 15561.5
DP10125003S2 | 7963873.1 | -183394.2 | 18673.8 | 11945809.7 | -275091.4 | 28010.6 | 3981936.6 | -91697.1 | 9336.9
DP10125003S6 | 7963873.1 | -183394.2 | 18673.8 | 11945809.7 | -275091.4 | 28010.6 | 3981936.6 | -91697.1 | 9336.9
DP10125003SD | 19909682.75 | -458485.5 | 46684.5 | 29864524.25 | -687728.5 | 70026.5 | 9954841.5 | -229242.75 | 23342.25
DP10125003SG | 19909682.75 | -458485.5 | 46684.5 | 29864524.25 | -687728.5 | 70026.5 | 9954841.5 | -229242.75 | 23342.25
DP10125003T2 | 7239884.6364 | -166722 | 16976.1818 | 10859827 | -250083.0909 | 25464.1818 | 3619942.3636 | -83361 | 8488.0909
DP10125003T4 | 19909682.75 | -458485.5 | 46684.5 | 29864524.25 | -687728.5 | 70026.5 | 9954841.5 | -229242.75 | 23342.25
DP101250046T | 13273121.8333 | -305657 | 31123 | 19909682.8333 | -458485.6667 | 46684.3333 | 6636561 | -152828.5 | 15561.5
DP10125006S6 | 31855492.4 | -733576.8 | 74695.2 | 47783238.8 | -1100365.6 | 112042.4 | 15927746.4 | -366788.4 | 37347.6
DP10126003H2 | 13273121.8333 | -305657 | 31123 | 19909682.8333 | -458485.6667 | 46684.3333 | 6636561 | -152828.5 | 15561.5
DP10126003HB | 19909682.75 | -458485.5 | 46684.5 | 29864524.25 | -687728.5 | 70026.5 | 9954841.5 | -229242.75 | 23342.25
DP10126003HC | 13273121.8333 | -305657 | 31123 | 19909682.8333 | -458485.6667 | 46684.3333 | 6636561 | -152828.5 | 15561.5
DP10126003I6 | 7963873.1 | -183394.2 | 18673.8 | 11945809.7 | -275091.4 | 28010.6 | 3981936.6 | -91697.1 | 9336.9
DP10126003M4 | 5309248.7333 | -122262.8 | 12449.2 | 7963873.1333 | -183394.2667 | 18673.7333 | 2654624.4 | -61131.4 | 6224.6
DP10126003SG | 19909682.75 | -458485.5 | 46684.5 | 29864524.25 | -687728.5 | 70026.5 | 9954841.5 | -229242.75 | 23342.25
DP10126003T4 | 19909682.75 | -458485.5 | 46684.5 | 29864524.25 | -687728.5 | 70026.5 | 9954841.5 | -229242.75 | 23342.25
DP10126003TA | 13273121.8333 | -305657 | 31123 | 19909682.8333 | -458485.6667 | 46684.3333 | 6636561 | -152828.5 | 15561.5
DP10126103H2 | 13273121.8333 | -305657 | 31123 | 19909682.8333 | -458485.6667 | 46684.3333 | 6636561 | -152828.5 | 15561.5
DP10126103HB | 19909682.75 | -458485.5 | 46684.5 | 29864524.25 | -687728.5 | 70026.5 | 9954841.5 | -229242.75 | 23342.25
DP10126103HC | 13273121.8333 | -305657 | 31123 | 19909682.8333 | -458485.6667 | 46684.3333 | 6636561 | -152828.5 | 15561.5
DP10126103N1 | 5309248.7333 | -122262.8 | 12449.2 | 7963873.1333 | -183394.2667 | 18673.7333 | 2654624.4 | -61131.4 | 6224.6
DP10126103SG | 19909682.75 | -458485.5 | 46684.5 | 29864524.25 | -687728.5 | 70026.5 | 9954841.5 | -229242.75 | 23342.25
DP10126103T4 | 19909682.75 | -458485.5 | 46684.5 | 29864524.25 | -687728.5 | 70026.5 | 9954841.5 | -229242.75 | 23342.25
DP10126103TA | 13273121.8333 | -305657 | 31123 | 19909682.8333 | -458485.6667 | 46684.3333 | 6636561 | -152828.5 | 15561.5
DP10126403TA | 13273121.8333 | -305657 | 31123 | 19909682.8333 | -458485.6667 | 46684.3333 | 6636561 | -152828.5 | 15561.5
DP10127103TA | 13273121.8333 | -305657 | 31123 | 19909682.8333 | -458485.6667 | 46684.3333 | 6636561 | -152828.5 | 15561.5
DP10205002HC | 47595.1389 | 160.25 | 102.7153 | 71393.0556 | 240.375 | 154.0764 | 23797.5694 | 80.125 | 51.3576
DP10205002S6 | 28557.0833 | 96.15 | 61.6292 | 42835.8333 | 144.225 | 92.4458 | 14278.5417 | 48.075 | 30.8146
DP10205003C2 | 68537 | 230.76 | 147.91 | 102806 | 346.14 | 221.87 | 34268.5 | 115.38 | 73.955
DP10205003G7 | 68537 | 230.76 | 147.91 | 102806 | 346.14 | 221.87 | 34268.5 | 115.38 | 73.955
DP10205003H2 | 45448 | -812.46 | 291.18 | 59082.4 | -1056.198 | 378.534 | 31813.6 | -568.722 | 203.826
DP10205003HB | 55298 | -3317 | 792.8 | 69122.5 | -4146.25 | 991 | 41473.5 | -2487.75 | 594.6
DP10205003HC | 45448 | -812.46 | 291.18 | 59082.4 | -1056.198 | 378.534 | 31813.6 | -568.722 | 203.826
DP10205003I5 | 68537 | 230.76 | 147.91 | 102806 | 346.14 | 221.87 | 34268.5 | 115.38 | 73.955
DP10205003I6 | 68537 | 230.76 | 147.91 | 102806 | 346.14 | 221.87 | 34268.5 | 115.38 | 73.955
DP10205003M4 | 55568 | 325.92 | 105.26 | 69460 | 407.4 | 131.58 | 41676 | 244.44 | 78.945
DP10205003N1 | 55568 | 325.92 | 105.26 | 69460 | 407.4 | 131.58 | 41676 | 244.44 | 78.945
DP10205003S2 | 68537 | 230.76 | 147.91 | 102806 | 346.14 | 221.87 | 34268.5 | 115.38 | 73.955
DP10205003S4 | 68537 | 230.76 | 147.91 | 102806 | 346.14 | 221.87 | 34268.5 | 115.38 | 73.955
DP10205003S6 | 68537 | 230.76 | 147.91 | 102806 | 346.14 | 221.87 | 34268.5 | 115.38 | 73.955
DP10205003S8 | 68537 | 230.76 | 147.91 | 102806 | 346.14 | 221.87 | 34268.5 | 115.38 | 73.955
DP10205003SD | 78090.77 | -1506.92 | 764.4 | 101518 | -1958.99 | 993.72 | 54663.54 | -1054.84 | 535.08
DP10205003SG | 55298 | -3317 | 792.8 | 69122.5 | -4146.25 | 991 | 41473.5 | -2487.75 | 594.6
DP10205003T2 | 18473 | -741.04 | 45.152 | 25862.2 | -1037.456 | 63.2128 | 11083.8 | -444.624 | 27.0912
DP10205003T4 | 55298 | -3317 | 792.8 | 69122.5 | -4146.25 | 991 | 41473.5 | -2487.75 | 594.6
DP10205003T7 | 55298 | -3317 | 792.8 | 69122.5 | -4146.25 | 991 | 41473.5 | -2487.75 | 594.6
DP10205003TA | 68537 | 230.76 | 147.91 | 102806 | 346.14 | 221.87 | 34268.5 | 115.38 | 73.955
DP10205003UA | 68537 | 230.76 | 147.91 | 102806 | 346.14 | 221.87 | 342.68 | 115.38 | 73.955
DP10205003UE | 68537 | 230.76 | 147.91 | 102806 | 346.14 | 221.87 | 342.68 | 115.38 | 73.955
DP10205003Z7 | 18473 | -741.04 | 45.152 | 25862.2 | -1037.456 | 63.2128 | 11083.8 | -444.624 | 27.0912
DP102050046T | 45448 | -812.46 | 291.18 | 59082.4 | -1056.198 | 378.534 | 31813.6 | -568.722 | 203.826
DP10205004SB | 102014.69 | -1736.96 | 165.46 | 132619.09 | -2258.05 | 215.1 | 71410.28 | -1215.87 | 115.82
DP10205006HC | 456913.3333 | 1538.4 | 986.0667 | 685373.3333 | 2307.6 | 1479.1333 | 228456.6667 | 769.2 | 493.0333
DP10205006N1 | 182765.3333 | 615.36 | 394.4267 | 274149.3333 | 923.04 | 591.6533 | 91382.6667 | 307.68 | 197.2133
DP10205006S6 | 274148 | 923.04 | 591.64 | 411224 | 1384.56 | 887.48 | 137074 | 461.52 | 295.82
DP10205006SD | 182126.83 | -14290.71 | 2941.85 | 236764.88 | -18577.92 | 3824.41 | 127488.78 | -10003.5 | 2059.3
DP10205006SG | 685370 | 2307.6 | 1479.1 | 1028060 | 3461.4 | 2218.7 | 342685 | 1153.8 | 739.55
DP10206002HC | 47595.1389 | 160.25 | 102.7153 | 71393.0556 | 240.375 | 154.0764 | 23797.5694 | 80.125 | 51.3576
DP10206002TA | 47595.1389 | 160.25 | 102.7153 | 71393.0556 | 240.375 | 154.0764 | 23797.5694 | 80.125 | 51.3576
DP10206003C2 | 68537 | 230.76 | 147.91 | 102806 | 346.14 | 221.87 | 34268.5 | 115.38 | 73.955
DP10206003G9 | 31259 | -236.8 | 155.1 | 43762.6 | -331.5 | 217.1 | 18755.4 | -142.1 | 93
DP10206003H2 | 31259 | -236.8 | 155.1 | 43762.6 | -331.5 | 217.1 | 18755.4 | -142.1 | 93
DP10206003HB | 55298 | -3317 | 792.8 | 69122.5 | -4146.25 | 991 | 41473.5 | -2487.75 | 594.6
DP10206003HC | 31259 | -236.8 | 155.1 | 43762.6 | -331.5 | 217.1 | 18755.4 | -142.1 | 93
DP10206003HD | 55298 | -3317 | 792.8 | 69122.5 | -4146.25 | 991 | 41473.5 | -2487.75 | 594.6
DP10206003I5 | 68537 | 230.76 | 147.91 | 102806 | 346.14 | 221.87 | 34268.5 | 115.38 | 73.955
DP10206003I6 | 68537 | 230.76 | 147.91 | 102806 | 346.14 | 221.87 | 34268.5 | 115.38 | 73.955
DP10206003M4 | 55568 | 325.92 | 105.26 | 69460 | 407.4 | 131.58 | 41676 | 244.44 | 78.945
DP10206003N1 | 55568 | 325.92 | 105.26 | 69460 | 407.4 | 131.58 | 41676 | 244.44 | 78.945
DP10206003S2 | 68537 | 230.76 | 147.91 | 102806 | 346.14 | 221.87 | 34268.5 | 115.38 | 73.955
DP10206003S4 | 68537 | 230.76 | 147.91 | 102806 | 346.14 | 221.87 | 34268.5 | 115.38 | 73.955
DP10206003S6 | 68537 | 230.76 | 147.91 | 102806 | 346.14 | 221.87 | 34268.5 | 115.38 | 73.955
DP10206003SD | 100032.73 | -7077.48 | 923.1 | 130042.54 | -9200.73 | 1200.02 | 70022.91 | -4954.24 | 646.17
DP10206003SG | 55298 | -3317 | 792.8 | 69122.5 | -4146.25 | 991 | 41473.5 | -2487.75 | 594.6
DP10206003T2 | 62306.3636 | 209.7818 | 134.4636 | 93460 | 314.6727 | 201.7 | 31153.1818 | 104.8909 | 67.2318
DP10206003T4 | 55298 | -3317 | 792.8 | 69122.5 | -4146.25 | 991 | 41473.5 | -2487.75 | 594.6
DP10206003TA | 37748 | -72.6 | 205.6 | 49072.4 | -94.38 | 267.28 | 26423.6 | -50.82 | 143.92
DP10206003UE | 31259 | -236.8 | 155.1 | 43762.6 | -331.5 | 217.1 | 18755.4 | -142.1 | 93
DP10206003Z7 | 18473 | -741.04 | 45.152 | 25862.2 | -1037.456 | 63.2128 | 11083.8 | -444.624 | 27.0912
DP10206004SB | 102014.69 | -1736.96 | 165.46 | 132619.09 | -2258.05 | 215.1 | 71410.28 | -1215.87 | 115.82
DP10206006HC | 456913.3333 | 1538.4 | 986.0667 | 685373.3333 | 2307.6 | 1479.1333 | 228456.6667 | 769.2 | 493.0333
DP10206006SD | 290218.7 | -27997.59 | 3238.58 | 377284.31 | -36396.87 | 4210.15 | 203153.09 | -19598.31 | 2267
DP10206006SG | 685370 | 2307.6 | 1479.1 | 1028060 | 3461.4 | 2218.7 | 342685 | 1153.8 | 739.55
DP10206102HC | 47595.1389 | 160.25 | 102.7153 | 71393.0556 | 240.375 | 154.0764 | 23797.5694 | 80.125 | 51.3576
DP10206103HC | 31259 | -236.8 | 155.1 | 43762.6 | -331.5 | 217.1 | 18755.4 | -142.1 | 93
DP10206103SV
DP10206103TA | 37748 | -72.6 | 205.6 | 49072.4 | -94.38 | 267.28 | 26423.6 | -50.82 | 143.92
DP10207002HC | 47595.1389 | 160.25 | 102.7153 | 71393.0556 | 240.375 | 154.0764 | 23797.5694 | 80.125 | 51.3576
DP10207003C2 | 68537 | 230.76 | 147.91 | 102806 | 346.14 | 221.87 | 34268.5 | 115.38 | 73.955
DP10207003G9 | 31259 | -236.8 | 155.1 | 43762.6 | -331.5 | 217.1 | 18755.4 | -142.1 | 93
DP10207003H2 | 31259 | -236.8 | 155.1 | 43762.6 | -331.5 | 217.1 | 18755.4 | -142.1 | 93
DP10207003HB | 55298 | -3317 | 792.8 | 69122.5 | -4146.25 | 991 | 41473.5 | -2487.75 | 594.6
DP10207003HC | 31259 | -236.8 | 155.1 | 43762.6 | -331.5 | 217.1 | 18755.4 | -142.1 | 93
DP10207003HD | 55298 | -3317 | 792.8 | 69122.5 | -4146.25 | 991 | 41473.5 | -2487.75 | 594.6
DP10207003I6 | 68537 | 230.76 | 147.91 | 102806 | 346.14 | 221.87 | 34268.5 | 115.38 | 73.955
DP10207003M4 | 55568 | 325.92 | 105.26 | 69460 | 407.4 | 131.58 | 41676 | 244.44 | 78.945
DP10207003N1 | 55568 | 325.92 | 105.26 | 69460 | 407.4 | 131.58 | 41676 | 244.44 | 78.945
DP10207003S4 | 68537 | 230.76 | 147.91 | 102806 | 346.14 | 221.87 | 34268.5 | 115.38 | 73.955
DP10207003S8 | 68537 | 230.76 | 147.91 | 102806 | 346.14 | 221.87 | 34268.5 | 115.38 | 73.955
DP10207003SD | 100032.73 | -7077.48 | 923.1 | 130042.54 | -9200.73 | 1200.02 | 70022.91 | -4954.24 | 646.17
DP10207003SG | 55298 | -3317 | 792.8 | 69122.5 | -4146.25 | 991 | 41473.5 | -2487.75 | 594.6
DP10207003SV
DP10207003T2 | 18473 | -741.04 | 45.152 | 25862.2 | -1037.456 | 63.2128 | 11083.8 | -444.624 | 27.0912
DP10207003T4 | 55298 | -3317 | 792.8 | 69122.5 | -4146.25 | 991 | 41473.5 | -2487.75 | 594.6
DP10207003TA | 37748 | -72.6 | 205.6 | 49072.4 | -94.38 | 267.28 | 26423.6 | -50.82 | 143.92
DP10207003Z7 | 18473 | -741.04 | 45.152 | 25862.2 | -1037.456 | 63.2128 | 11083.8 | -444.624 | 27.0912
DP10207006HC | 456913.3333 | 1538.4 | 986.0667 | 685373.3333 | 2307.6 | 1479.1333 | 228456.6667 | 769.2 | 493.0333
DP10207006SG | 685370 | 2307.6 | 1479.1 | 1028060 | 3461.4 | 2218.7 | 342685 | 1153.8 | 739.55
DP10208003TA | 37748 | -72.6 | 205.6 | 49072.4 | -94.38 | 267.28 | 26423.6 | -50.82 | 143.92
DP10209003TA | 37748 | -72.6 | 205.6 | 49072.4 | -94.38 | 267.28 | 26423.6 | -50.82 | 143.92
DP10209103TA | 37748 | -72.6 | 205.6 | 49072.4 | -94.38 | 267.28 | 26423.6 | -50.82 | 143.92
DP10209503TA | 37748 | -72.6 | 205.6 | 49072.4 | -94.38 | 267.28 | 26423.6 | -50.82 | 143.92
DP10209603TA | 37748 | -72.6 | 205.6 | 49072.4 | -94.38 | 267.28 | 26423.6 | -50.82 | 143.92
DP10209703TA | 37748 | -72.6 | 205.6 | 49072.4 | -94.38 | 267.28 | 26423.6 | -50.82 | 143.92
DP10209803HC | 31259 | -236.8 | 155.1 | 43762.6 | -331.5 | 217.1 | 18755.4 | -142.1 | 93
DP10235002HC | 140.2 | -4.5 | 25.7 | 175.3 | -5.7 | 32.1 | 105.2 | -3.4 | 19.3
DP10235002S6 | 78.89 | 0.76 | 24.34 | 102.55 | 0.99 | 31.65 | 55.22 | 0.53 | 17.04
DP10235003C2 | 502.83 | -34.251 | 37.729 | 578.26 | -39.388 | 43.388 | 427.41 | -29.113 | 32.07
DP10235003G7 | 502.83 | -34.251 | 37.729 | 578.26 | -39.388 | 43.388 | 427.41 | -29.113 | 32.07
DP10235003G9 | 586.68 | 26.6 | 47.807 | 674.68 | 30.59 | 54.978 | 498.68 | 22.61 | 40.636
DP10235003H2 | 586.68 | 26.6 | 47.807 | 674.68 | 30.59 | 54.978 | 498.68 | 22.61 | 40.636
DP10235003HB | 523 | -95 | 138 | 653.75 | -118.75 | 172.5 | 392.25 | -71.25 | 103.5
DP10235003HC | 586.68 | 26.6 | 47.807 | 674.68 | 30.59 | 54.978 | 498.68 | 22.61 | 40.636
DP10235003I5 | 502.83 | -34.251 | 37.729 | 578.26 | -39.388 | 43.388 | 427.41 | -29.113 | 32.07
DP10235003I6 | 502.83 | -34.251 | 37.729 | 578.26 | -39.388 | 43.388 | 427.41 | -29.113 | 32.07
DP10235003M4 | 335.22 | -22.834 | 25.1527 | 385.5067 | -26.2587 | 28.9253 | 284.94 | -19.4087 | 21.38
DP10235003N1 | 335.22 | -22.834 | 25.1527 | 385.5067 | -26.2587 | 28.9253 | 284.94 | -19.4087 | 21.38
DP10235003S2 | 502.83 | -34.251 | 37.729 | 578.26 | -39.388 | 43.388 | 427.41 | -29.113 | 32.07
DP10235003S4 | 502.83 | -34.251 | 37.729 | 578.26 | -39.388 | 43.388 | 427.41 | -29.113 | 32.07
DP10235003S6 | 502.83 | -34.251 | 37.729 | 578.26 | -39.388 | 43.388 | 427.41 | -29.113 | 32.07
DP10235003S8 | 502.83 | -34.251 | 37.729 | 578.26 | -39.388 | 43.388 | 427.41 | -29.113 | 32.07
DP10235003SD | 1131.39 | -69.29 | 91.71 | 1470.81 | -90.08 | 119.23 | 791.97 | -48.51 | 64.2
DP10235003SG | 523 | -95 | 138 | 653.75 | -118.75 | 172.5 | 392.25 | -71.25 | 103.5
DP10235003T2 | 457.1182 | -31.1373 | 34.2991 | 525.6909 | -35.8073 | 39.4436 | 388.5545 | -26.4664 | 29.1545
DP10235003T4 | 523 | -95 | 138 | 653.75 | -118.75 | 172.5 | 392.25 | -71.25 | 103.5
DP10235003T7 | 523 | -95 | 138 | 653.75 | -118.75 | 172.5 | 392.25 | -71.25 | 103.5
DP10235003TA | 855 | -28 | 41 | 1068.75 | -35 | 51.25 | 641.25 | -21 | 30.75
DP10235003UA | 502.83 | -34.251 | 37.729 | 578.26 | -39.388 | 43.388 | 427.41 | -29.113 | 32.07
DP10235003Z7 | 457.1182 | -31.1373 | 34.2991 | 525.6909 | -35.8073 | 39.4436 | 388.5545 | -26.4664 | 29.1545
DP102350046T | 586.68 | 26.6 | 47.807 | 674.68 | 30.59 | 54.978 | 498.68 | 22.61 | 40.636
DP10235004HB
DP10235004SB | 586.68 | 26.6 | 47.807 | 674.68 | 30.59 | 54.978 | 498.68 | 22.61 | 40.636
DP10235006HC | 2891.5 | -267.4 | 291 | 3614.4 | -334.3 | 363.7 | 2168.6 | -200.6 | 218.2
DP10235006N1 | 1340.88 | -91.336 | 100.6107 | 1542.0267 | -105.0347 | 115.7013 | 1139.76 | -77.6347 | 85.52
DP10235006S6 | 1586 | -25.746 | 117.15 | 1823.9 | -29.6079 | 134.7225 | 1348.1 | -21.8841 | 99.5775
DP10235006SD | 10312.73 | 808.5 | 515.47 | 13406.54 | 1051.05 | 670.11 | 7218.91 | 565.95 | 360.83
DP10235006SG | 5028.3 | -342.51 | 377.29 | 5782.6 | -393.88 | 433.88 | 4274.1 | -291.13 | 320.7
DP10236002HC | 140.2 | -4.5 | 25.7 | 175.3 | -5.7 | 32.1 | 105.2 | -3.4 | 19.3
DP10236002TA | 140.2 | -4.5 | 25.7 | 175.3 | -5.7 | 32.1 | 105.2 | -3.4 | 19.3
DP10236003G9 | 356 | 9.8 | 28.02 | 409.4 | 11.27 | 32.223 | 302.6 | 8.33 | 23.817
DP10236003H2 | 586.68 | 26.6 | 47.807 | 674.68 | 30.59 | 54.978 | 498.68 | 22.61 | 40.636
DP10236003HB | 523 | -95 | 138 | 653.75 | -118.75 | 172.5 | 392.25 | -71.25 | 103.5
DP10236003HC | 356 | 9.8 | 28.02 | 409.4 | 11.27 | 32.223 | 302.6 | 8.33 | 23.817
DP10236003HD | 523 | -95 | 138 | 653.75 | -118.75 | 172.5 | 392.25 | -71.25 | 103.5
DP10236003I5 | 502.83 | -34.251 | 37.729 | 578.26 | -39.388 | 43.388 | 427.41 | -29.113 | 32.07
DP10236003I6 | 502.83 | -34.251 | 37.729 | 578.26 | -39.388 | 43.388 | 427.41 | -29.113 | 32.07
DP10236003M4 | 335.22 | -22.834 | 25.1527 | 385.5067 | -26.2587 | 28.9253 | 284.94 | -19.4087 | 21.38
DP10236003N1 | 335.22 | -22.834 | 25.1527 | 385.5067 | -26.2587 | 28.9253 | 284.94 | -19.4087 | 21.38
DP10236003S2 | 502.83 | -34.251 | 37.729 | 578.26 | -39.388 | 43.388 | 427.41 | -29.113 | 32.07
DP10236003S4 | 502.83 | -34.251 | 37.729 | 578.26 | -39.388 | 43.388 | 427.41 | -29.113 | 32.07
DP10236003SD | 576.05 | -51.4 | 112.45 | 748.87 | -66.82 | 146.18 | 403.24 | -35.98 | 78.71
DP10236003SG | 523 | -95 | 138 | 653.75 | -118.75 | 172.5 | 392.25 | -71.25 | 103.5
DP10236003SV
DP10236003T2 | 457.1182 | -31.1373 | 34.2991 | 525.6909 | -35.8073 | 39.4436 | 388.5545 | -26.4664 | 29.1545
DP10236003T4 | 523 | -95 | 138 | 653.75 | -118.75 | 172.5 | 392.25 | -71.25 | 103.5
DP10236003TA | 855 | -28 | 41 | 1068.75 | -35 | 51.25 | 641.25 | -21 | 30.75
DP10236003Z7 | 457.1182 | -31.1373 | 34.2991 | 525.6909 | -35.8073 | 39.4436 | 388.5545 | -26.4664 | 29.1545
DP10236006HC | 2891.5 | -267.4 | 291 | 3614.4 | -334.3 | 363.7 | 2168.6 | -200.6 | 218.2
DP10236006N1 | 1340.88 | -91.336 | 100.6107 | 1542.0267 | -105.0347 | 115.7013 | 1139.76 | -77.6347 | 85.52
DP10236006SD | 23942.55 | 1716.13 | 838.23 | 31125.32 | 2230.97 | 1089.7 | 16759.79 | 1201.29 | 586.76
DP10236006SG | 5028.3 | -342.51 | 377.29 | 5782.6 | -393.88 | 433.88 | 4274.1 | -291.13 | 320.7
DP10236103HC | 356 | 9.8 | 28.02 | 409.4 | 11.27 | 32.223 | 302.6 | 8.33 | 23.817
DP10236103M4 | 335.22 | -22.834 | 25.1527 | 385.5067 | -26.2587 | 28.9253 | 284.94 | -19.4087 | 21.38
DP10236103SG | 523 | -95 | 138 | 653.75 | -118.75 | 172.5 | 392.25 | -71.25 | 103.5
DP10236103TA | 855 | -28 | 41 | 1068.75 | -35 | 51.25 | 641.25 | -21 | 30.75
DP10236106HC | 2891.5 | -267.4 | 291 | 3614.4 | -334.3 | 363.7 | 2168.6 | -200.6 | 218.2
DP10236106SG | 5028.3 | -342.51 | 377.29 | 5782.6 | -393.88 | 433.88 | 4274.1 | -291.13 | 320.7
DP10237002HC | 140.2 | -4.5 | 25.7 | 175.3 | -5.7 | 32.1 | 105.2 | -3.4 | 19.3
DP10237003G9 | 356 | 9.8 | 28.02 | 409.4 | 11.27 | 32.223 | 302.6 | 8.33 | 23.817
DP10237003H2 | 356 | 9.8 | 28.02 | 409.4 | 11.27 | 32.223 | 302.6 | 8.33 | 23.817
DP10237003HB | 523 | -95 | 138 | 653.75 | -118.75 | 172.5 | 392.25 | -71.25 | 103.5
DP10237003HC | 356 | 9.8 | 28.02 | 409.4 | 11.27 | 32.223 | 302.6 | 8.33 | 23.817
DP10237003HP | 356 | 9.8 | 28.02 | 409.4 | 11.27 | 32.223 | 302.6 | 8.33 | 23.817
DP10237003M4 | 335.22 | -22.834 | 25.1527 | 385.5067 | -26.2587 | 28.9253 | 284.94 | -19.4087 | 21.38
DP10237003N1 | 335.22 | -22.834 | 25.1527 | 385.5067 | -26.2587 | 28.9253 | 284.94 | -19.4087 | 21.38
DP10237003S2 | 502.83 | -34.251 | 37.729 | 578.26 | -39.388 | 43.388 | 427.41 | -29.113 | 32.07
DP10237003S4 | 502.83 | -34.251 | 37.729 | 578.26 | -39.388 | 43.388 | 427.41 | -29.113 | 32.07
DP10237003SD | 576.05 | -51.4 | 112.45 | 748.87 | -66.82 | 146.18 | 403.24 | -35.98 | 78.71
DP10237003SG | 523 | -95 | 138 | 653.75 | -118.75 | 172.5 | 392.25 | -71.25 | 103.5
DP10237003SV
DP10237003T2 | 457.1182 | -31.1373 | 34.2991 | 525.6909 | -35.8073 | 39.4436 | 388.5545 | -26.4664 | 29.1545
DP10237003T4 | 523 | -95 | 138 | 653.75 | -118.75 | 172.5 | 392.25 | -71.25 | 103.5
DP10237003T7 | 523 | -95 | 138 | 653.75 | -118.75 | 172.5 | 392.25 | -71.25 | 103.5
DP10237003TA | 314.9 | -7.9 | 37.8 | 362.2 | -9.1 | 43.5 | 267.7 | -6.7 | 32.1
DP10237006HC | 2891.5 | -267.4 | 291 | 3614.4 | -334.3 | 363.7 | 2168.6 | -200.6 | 218.2
DP10237006SG | 5028.3 | -342.51 | 377.29 | 5782.6 | -393.88 | 433.88 | 4274.1 | -291.13 | 320.7
DP10237203HC | 356 | 9.8 | 28.02 | 409.4 | 11.27 | 32.223 | 302.6 | 8.33 | 23.817
DP10237203M4 | 335.22 | -22.834 | 25.1527 | 385.5067 | -26.2587 | 28.9253 | 284.94 | -19.4087 | 21.38
DP10237203TA | 855 | -28 | 41 | 1068.75 | -35 | 51.25 | 641.25 | -21 | 30.75
DP10237303TA | 855 | -28 | 41 | 1068.75 | -35 | 51.25 | 641.25 | -21 | 30.75
DP10238003TA | 855 | -28 | 41 | 1068.75 | -35 | 51.25 | 641.25 | -21 | 30.75
DP10239003TA | 855 | -28 | 41 | 1068.75 | -35 | 51.25 | 641.25 | -21 | 30.75
DP10239103TA | 855 | -28 | 41 | 1068.75 | -35 | 51.25 | 641.25 | -21 | 30.75
DP10239503TA | 855 | -28 | 41 | 1068.75 | -35 | 51.25 | 641.25 | -21 | 30.75
DP10239703TA | 855 | -28 | 41 | 1068.75 | -35 | 51.25 | 641.25 | -21 | 30.75
DP10245002G7 | 21694 | -376.64 | 134.9 | 30371.6 | -527.296 | 188.86 | 13016.4 | -225.984 | 80.94
DP10245002G9 | 68333 | -1502.2 | 214.9 | 95666 | -2102.8 | 300.86 | 41000 | -901.2 | 128.94
DP10245002HC | 68333 | -1502.2 | 214.9 | 95666 | -2102.8 | 300.86 | 41000 | -901.2 | 128.94
DP10245002S6 | 21694 | -376.64 | 134.9 | 30371.6 | -527.296 | 188.86 | 13016.4 | -225.984 | 80.94
DP10245002TA | 68530 | -586.15 | 147.45 | 95942 | -820.61 | 206.43 | 41118 | -351.69 | 88.47
DP10245003C2 | 73127.8946 | -3062.1773 | 191.7992 | 102379.0524 | -4287.0483 | 268.5189 | 43876.7368 | -1837.3064 | 115.0795
DP10245003GD | 16134.5826 | 36.1822 | -6.0882 | 24201.8739 | 54.2733 | -9.1323 | 8067.2913 | 18.0911 | -3.0441
DP10245003H2 | 93433.7698 | -4179.1306 | 419.7544 | 130807.2777 | -5850.7828 | 587.6561 | 56060.2619 | -2507.4783 | 251.8526
DP10245003HB | 144064.3328 | -5073.3257 | 1360.0094 | 187283.6326 | -6595.3234 | 1768.0123 | 100845.033 | -3551.328 | 952.0066
DP10245003HC | 173430.6388 | -5064.2718 | 351.72 | 225459.8304 | -6583.5533 | 457.236 | 121401.4471 | -3544.9902 | 246.204
DP10245003HD | 183172.0083 | -7304.5928 | 759.667 | 256440.8116 | -10226.43 | 1063.5338 | 109903.205 | -4382.7557 | 455.8002
DP10245003I5 | 100064.7394 | -4637.2274 | 399.4866 | 140090.6351 | -6492.1184 | 559.2812 | 60038.8436 | -2782.3364 | 239.6919
DP10245003I6 | 94381.1037 | -4533.1895 | 210.3089 | 132133.5451 | -6346.4653 | 294.4324 | 56628.6622 | -2719.9137 | 126.1853
DP10245003M4 | 82236.8484 | -2914.0079 | 153.2216 | 115131.5878 | -4079.6111 | 214.5103 | 49342.109 | -1748.4048 | 91.933
DP10245003N1 | 84871.3237 | -2527.7701 | 212.0649 | 118819.8532 | -3538.8782 | 296.8909 | 50922.7942 | -1516.6621 | 127.2389
DP10245003PL
DP10245003S2 | 83569.5477 | -3034.2444 | 195.8789 | 116997.3668 | -4247.9422 | 274.2305 | 50141.7286 | -1820.5467 | 117.5274
DP10245003S4 | 79563.9672 | -2532.1896 | 227.0439 | 111389.5541 | -3545.0654 | 317.8615 | 47738.3803 | -1519.3137 | 136.2263
DP10245003S6 | 110398.3579 | -4229.9186 | 227.5208 | 154557.7011 | -5921.886 | 318.5291 | 66239.0147 | -2537.9511 | 136.5125
DP10245003S8 | 110398.3579 | -4229.9186 | 227.5208 | 154557.7011 | -5921.886 | 318.5291 | 66239.0147 | -2537.9511 | 136.5125
DP10245003SD | 92400.04 | -6783.83 | 998.82 | 120120.05 | -8818.99 | 1298.46 | 64680.03 | -4748.68 | 699.17
DP10245003SG | 144064.3328 | -5073.3257 | 1360.0094 | 187283.6326 | -6595.3234 | 1768.0123 | 100845.033 | -3551.328 | 952.0066
DP10245003T2 | 23418.4856 | 437.2307 | 335.3249 | 32785.8799 | 612.123 | 469.4548 | 14051.0914 | 262.3384 | 201.1949
DP10245003T4 | 117028.1497 | -2658.3194 | 710.1997 | 152136.5947 | -3455.8153 | 923.2596 | 81919.7048 | -1860.8236 | 497.1398
DP10245003T7 | 75334.6399 | -2728.5337 | 598.0859 | 97935.0318 | -3547.0938 | 777.5117 | 52734.2479 | -1909.9736 | 418.6601
DP10245003TA | 121395.3848 | -3799.7574 | 354.2748 | 169953.5388 | -5319.6604 | 495.9847 | 72837.2309 | -2279.8544 | 212.5649
DP102450046T | 183573.7697 | -5669.9063 | 371.5655 | 257003.2775 | -7937.8688 | 520.1917 | 110144.2618 | -3401.9438 | 222.9393
DP10245004SB | 173430.6388 | -5064.2718 | 351.72 | 225459.8304 | -6583.5533 | 457.236 | 121401.4471 | -3544.9902 | 246.204
DP10245005M4
DP10245006HC | 1283362.12 | -15228.38 | 1853.8 | 1796706.97 | -21319.73 | 2595.32 | 770017.27 | -9137.03 | 1112.28
DP10245006N1 | 294395.6211 | -11279.7828 | 606.7222 | 412153.8695 | -15791.696 | 849.411 | 176637.3726 | -6767.8697 | 364.0333
DP10245006S6 | 529081.4017 | -17917.8724 | 800.7876 | 740713.9623 | -25085.0214 | 1121.1026 | 317448.841 | -10750.7235 | 480.4725
DP10245006SD | 758039.96 | -1710.75 | 4070.43 | 985451.95 | -2223.98 | 5291.56 | 530627.97 | -1197.53 | 2849.3
DP10245006SG | 1103983.579 | -42299.1857 | 2275.2081 | 1545577.0106 | -59218.8599 | 3185.2913 | 662390.1474 | -25379.5114 | 1365.1249
DP10256503TA | 10782.88 | 2136.38 | 278.2 | 14017.74 | 2777.29 | 361.66 | 7548.02 | 1495.46 | 194.74
DP10257503TA | 10782.88 | 2136.38 | 278.2 | 14017.74 | 2777.29 | 361.66 | 7548.02 | 1495.46 | 194.74
DP10275003Z7 | 23418.4856 | 437.2307 | 335.3249 | 32785.8799 | 612.123 | 469.4548 | 14051.0914 | 262.3384 | 201.1949
DP10295002HC | 34416.6667 | -843.0556 | 72.5833 | 43020.8333 | -1053.8194 | 90.7292 | 25812.5 | -632.2917 | 54.4375
DP10295002S6 | 20650 | -505.8333 | 43.55 | 25812.5 | -632.2917 | 54.4375 | 15487.5 | -379.375 | 32.6625
DP10295002TA | 34416.6667 | -843.0556 | 72.5833 | 43020.8333 | -1053.8194 | 90.7292 | 25812.5 | -632.2917 | 54.4375
DP10295003H2 | 4913.7 | 320.89 | 129.75 | 7370.5 | 481.34 | 194.63 | 2456.8 | 160.45 | 64.876
DP10295003HB | 123900 | -3035 | 261.3 | 154875 | -3793.75 | 326.625 | 92925 | -2276.25 | 195.975
DP10295003HC | 4913.7 | 320.89 | 129.75 | 7370.5 | 481.34 | 194.63 | 2456.8 | 160.45 | 64.876
DP10295003I6 | 49560 | -1214 | 104.52 | 61950 | -1517.5 | 130.65 | 37170 | -910.5 | 78.39
DP10295003M4 | 33040 | -809.3333 | 69.68 | 41300 | -1011.6667 | 87.1 | 24780 | -607 | 52.26
DP10295003N1 | 33040 | -809.3333 | 69.68 | 41300 | -1011.6667 | 87.1 | 24780 | -607 | 52.26
DP10295003S4 | 49560 | -1214 | 104.52 | 61950 | -1517.5 | 130.65 | 37170 | -910.5 | 78.39
DP10295003S6 | 49560 | -1214 | 104.52 | 61950 | -1517.5 | 130.65 | 37170 | -910.5 | 78.39
DP10295003S8 | 49560 | -1214 | 104.52 | 61950 | -1517.5 | 130.65 | 37170 | -910.5 | 78.39
DP10295003SG | 123900 | -3035 | 261.3 | 154875 | -3793.75 | 326.625 | 92925 | -2276.25 | 195.975
DP10295003T2 | 45054.5455 | -1103.6364 | 95.0182 | 56318.1818 | -1379.5455 | 118.7727 | 33790.9091 | -827.7273 | 71.2636
DP10295003T4 | 123900 | -3035 | 261.3 | 154875 | -3793.75 | 326.625 | 92925 | -2276.25 | 195.975
DP10295003TA | 4913.7 | 320.89 | 129.75 | 7370.5 | 481.34 | 194.63 | 2456.8 | 160.45 | 64.876
DP10295003Z7 | 45054.5455 | -1103.6364 | 95.0182 | 56318.1818 | -1379.5455 | 118.7727 | 33790.9091 | -827.7273 | 71.2636
DP102950046T | 4913.7 | 320.89 | 129.75 | 7370.5 | 481.34 | 194.63 | 2456.8 | 160.45 | 64.876
DP10295006HC | 330400 | -8093.3333 | 696.8 | 413000 | -10116.6667 | 871 | 247800 | -6070 | 522.6
DP10295006S6 | 198240 | -4856 | 418.08 | 247800 | -6070 | 522.6 | 148680 | -3642 | 313.56
DP10295006SG | 495600 | -12140 | 1045.2 | 619500 | -15175 | 1306.5 | 371700 | -9105 | 783.9
DP10306503TA | 588.68 | 139.32 | 47.093 | 784.91 | 185.76 | 62.791 | 981.14 | 232.2 | 78.489
DP10307503TA | 588.68 | 139.32 | 47.093 | 784.91 | 185.76 | 62.791 | 981.14 | 232.2 | 78.489
DP10325002HC | 275053.7361 | -3895.8333 | 489.2639 | 385075.2361 | -5454.1667 | 684.9722 | 165032.2431 | -2337.5 | 293.5625
DP10325002S6 | 165032.2417 | -2337.5 | 293.5583 | 231045.1417 | -3272.5 | 410.9833 | 99019.3458 | -1402.5 | 176.1375
DP10325003C2 | 396077.38 | -5610 | 704.54 | 554508.34 | -7854 | 986.36 | 237646.43 | -3366 | 422.73
DP10325003H2 | 393819 | -2318.9 | 1320.4 | 492273.75 | -2898.625 | 1650.5 | 295364.25 | -1739.175 | 990.3
DP10325003HB | 534142.58 | -6403.8 | 1800.98 | 694385.36 | -8324.94 | 2341.27 | 373899.81 | -4482.66 | 1260.69
DP10325003HC | 393819 | -2318.9 | 1320.4 | 492273.75 | -2898.625 | 1650.5 | 295364.25 | -1739.175 | 990.3
DP10325003HR | 393819 | -2318.9 | 1320.4 | 492273.75 | -2898.625 | 1650.5 | 295364.25 | -1739.175 | 990.3
DP10325003I5 | 396077.38 | -5610 | 704.54 | 554508.34 | -7854 | 986.36 | 237646.43 | -3366 | 422.73
DP10325003I6 | 396077.38 | -5610 | 704.54 | 554508.34 | -7854 | 986.36 | 237646.43 | -3366 | 422.73
DP10325003M4 | 264051.5867 | -3740 | 469.6933 | 369672.2267 | -5236 | 657.5733 | 158430.9533 | -2244 | 281.82
DP10325003N1 | 264051.5867 | -3740 | 469.6933 | 369672.2267 | -5236 | 657.5733 | 158430.9533 | -2244 | 281.82
DP10325003S2 | 396077.38 | -5610 | 704.54 | 554508.34 | -7854 | 986.36 | 237646.43 | -3366 | 422.73
DP10325003S4 | 396077.38 | -5610 | 704.54 | 554508.34 | -7854 | 986.36 | 237646.43 | -3366 | 422.73
DP10325003S6 | 396077.38 | -5610 | 704.54 | 554508.34 | -7854 | 986.36 | 237646.43 | -3366 | 422.73
DP10325003S8 | 396077.38 | -5610 | 704.54 | 554508.34 | -7854 | 986.36 | 237646.43 | -3366 | 422.73
DP10325003SG | 312035 | -3647.7 | 1481.6 | 405645.5 | -4742.01 | 1926.08 | 218424.5 | -2553.39 | 1037.12
DP10325003T2 | 360070.3455 | -5100 | 640.4909 | 504098.4909 | -7140 | 896.6909 | 216042.2091 | -3060 | 384.3
DP10325003T4 | 534142.58 | -6403.8 | 1800.98 | 694385.36 | -8324.94 | 2341.27 | 373899.81 | -4482.66 | 1260.69
DP10325003T7 | 534142.58 | -6403.8 | 1800.98 | 694385.36 | -8324.94 | 2341.27 | 373899.81 | -4482.66 | 1260.69
DP10325003TA | 393819 | -2318.9 | 1320.4 | 492273.75 | -2898.625 | 1650.5 | 295364.25 | -1739.175 | 990.3
DP103250046T | 393819 | -2318.9 | 1320.4 | 492273.75 | -2898.625 | 1650.5 | 295364.25 | -1739.175 | 990.3
DP10325006HC | 2758228.98 | -50900.31 | 4330.19 | 3585697.67 | -66170.4 | 5629.25 | 1930760.28 | -35630.21 | 3031.13
DP10325006S6 | 1942540.87 | -34418.87 | 1110.74 | 2719557.22 | -48186.42 | 1555.03 | 1165524.52 | -20651.32 | 666.44
DP10325006SG | 3960773.8 | -56100 | 7045.4 | 5545083.4 | -78540 | 9863.6 | 2376464.3 | -33660 | 4227.3
DP10326003C2 | 396077.38 | -5610 | 704.54 | 554508.34 | -7854 | 986.36 | 237646.43 | -3366 | 422.73
DP10326003H2 | 393819 | -2318.9 | 1320.4 | 492273.75 | -2898.625 | 1650.5 | 295364.25 | -1739.175 | 990.3
DP10326003HB | 534142.58 | -6403.8 | 1800.98 | 694385.36 | -8324.94 | 2341.27 | 373899.81 | -4482.66 | 1260.69
DP10326003HC | 393819 | -2318.9 | 1320.4 | 492273.75 | -2898.625 | 1650.5 | 295364.25 | -1739.175 | 990.3
DP10326003I6 | 396077.38 | -5610 | 704.54 | 554508.34 | -7854 | 986.36 | 237646.43 | -3366 | 422.73
DP10326003M4 | 260395.33 | -1914.44 | 632.88 | 364553.46 | -2680.21 | 886.03 | 156237.2 | -1148.66 | 379.73
DP10326003N1 | 260395.33 | -1914.44 | 632.88 | 364553.46 | -2680.21 | 886.03 | 156237.2 | -1148.66 | 379.73
DP10326003S4 | 396077.38 | -5610 | 704.54 | 554508.34 | -7854 | 986.36 | 237646.43 | -3366 | 422.73
DP10326003SG | 534142.58 | -6403.8 | 1800.98 | 694385.36 | -8324.94 | 2341.27 | 373899.81 | -4482.66 | 1260.69
DP10326003T2 | 246105.55 | -1345.71 | 535.06 | 319937.21 | -1749.43 | 695.58 | 172273.88 | -942 | 374.54
DP10326003T4 | 534142.58 | -6403.8 | 1800.98 | 694385.36 | -8324.94 | 2341.27 | 373899.81 | -4482.66 | 1260.69
DP10326003TA | 393819 | -2318.9 | 1320.4 | 492273.75 | -2898.625 | 1650.5 | 295364.25 | -1739.175 | 990.3
DP10326003Z7 | 246105.55 | -1345.71 | 535.06 | 319937.21 | -1749.43 | 695.58 | 172273.88 | -942 | 374.54
DP10326006HC | 2758228.98 | -50900.31 | 4330.19 | 3585697.67 | -66170.4 | 5629.25 | 1930760.28 | -35630.21 | 3031.13
DP10326103T4 | 534142.58 | -6403.8 | 1800.98 | 694385.36 | -8324.94 | 2341.27 | 373899.81 | -4482.66 | 1260.69
DP10327003H2 | 393819 | -2318.9 | 1320.4 | 492273.75 | -2898.625 | 1650.5 | 295364.25 | -1739.175 | 990.3
DP10327003HB | 534142.58 | -6403.8 | 1800.98 | 694385.36 | -8324.94 | 2341.27 | 373899.81 | -4482.66 | 1260.69
DP10327003HC | 393819 | -2318.9 | 1320.4 | 492273.75 | -2898.625 | 1650.5 | 295364.25 | -1739.175 | 990.3
DP10327003N1 | 264051.5867 | -3740 | 469.6933 | 369672.2267 | -5236 | 657.5733 | 158430.9533 | -2244 | 281.82
DP10327003SG | 534142.58 | -6403.8 | 1800.98 | 694385.36 | -8324.94 | 2341.27 | 373899.81 | -4482.66 | 1260.69
DP10327003TA | 393819 | -2318.9 | 1320.4 | 492273.75 | -2898.625 | 1650.5 | 295364.25 | -1739.175 | 990.3
DP10327103Z7 | 360070.3455 | -5100 | 640.4909 | 504098.4909 | -7140 | 896.6909 | 216042.2091 | -3060 | 384.3
DP10329503TA | 393819 | -2318.9 | 1320.4 | 492273.75 | -2898.625 | 1650.5 | 295364.25 | -1739.175 | 990.3
DP10346002HC | 2871707.4 | 14456.6 | 2658.1 | 3819370.9 | 19227.3 | 3535.3 | 1924044 | 9685.9 | 1781
DP10346002S6 | 3507226.6 | 11862.1 | 2169.5 | 4676302.1 | 15816.1 | 2892.7 | 2338152.3 | 7908.1 | 1446.3
DP10346002S8 | 3507226.6 | 11862.1 | 2169.5 | 4676302.1 | 15816.1 | 2892.7 | 2338152.3 | 7908.1 | 1446.3
DP10346003H2 | 13321023 | 13756.2 | 4855.8 | 17716960.5 | 18295.8 | 6458.2 | 8880686.4 | 9170.8 | 3237.2
DP10346003HC | 13321023 | 13756.2 | 4855.8 | 17716960.5 | 18295.8 | 6458.2 | 8880686.4 | 9170.8 | 3237.2
DP10346003S6 | 12511645.8 | 90342.4 | 4651.5 | 16682193.9 | 120456.6 | 6202 | 8341101.3 | 60228.3 | 3101
DP10346003S8 | 12511645.8 | 90342.4 | 4651.5 | 16682193.9 | 120456.6 | 6202 | 8341101.3 | 60228.3 | 3101
DP10346003TA | 13321023 | 13756.2 | 4855.8 | 17716960.5 | 18295.8 | 6458.2 | 8880686.4 | 9170.8 | 3237.2
DP10346006HC | 83410972 | 602282.6667 | 31010 | 111214626 | 803044 | 41346.6667 | 55607342 | 401522 | 20673.3333
DP10346006S6 | 50046583.2 | 361369.6 | 18606 | 66728775.6 | 481826.4 | 24808 | 33364405.2 | 240913.2 | 12404
DP10346006S8 | 50046583.2 | 361369.6 | 18606 | 66728775.6 | 481826.4 | 24808 | 33364405.2 | 240913.2 | 12404
DP10356002HC | 121803.4722 | 1122.9167 | 598.6111 | 152254.3403 | 1403.6458 | 748.2639 | 91352.6042 | 842.1875 | 448.9583
DP10356002S6 | 73082.0833 | 673.75 | 359.1667 | 91352.6042 | 842.1875 | 448.9583 | 54811.5625 | 505.3125 | 269.375
DP10356002S8 | 73082.0833 | 673.75 | 359.1667 | 91352.6042 | 842.1875 | 448.9583 | 54811.5625 | 505.3125 | 269.375
DP10356003H2 | 292328.3333 | 2695 | 1436.6667 | 365410.4167 | 3368.75 | 1795.8333 | 219246.25 | 2021.25 | 1077.5
DP10356003HC | 292328.3333 | 2695 | 1436.6667 | 365410.4167 | 3368.75 | 1795.8333 | 219246.25 | 2021.25 | 1077.5
DP10356003S6 | 175397 | 1617 | 862 | 219246.25 | 2021.25 | 1077.5 | 131547.75 | 1212.75 | 646.5
DP10356003S8 | 175397 | 1617 | 862 | 219246.25 | 2021.25 | 1077.5 | 131547.75 | 1212.75 | 646.5
DP10356003TA | 292328.3333 | 2695 | 1436.6667 | 365410.4167 | 3368.75 | 1795.8333 | 219246.25 | 2021.25 | 1077.5
DP10356006HC | 1169313.3333 | 10780 | 5746.6667 | 1461641.6667 | 13475 | 7183.3333 | 876985 | 8085 | 4310
DP10356006S6 | 701588 | 6468 | 3448 | 876985 | 8085 | 4310 | 526191 | 4851 | 2586
DP10356006S8 | 701588 | 6468 | 3448 | 876985 | 8085 | 4310 | 526191 | 4851 | 2586
DP10366002HC | 37690.8333 | -882.5694 | 205.7639 | 48998.125 | -1147.3611 | 267.5 | 26383.6111 | -617.8472 | 144.0278
DP10366002S6 | 22614.5 | -529.5417 | 123.4583 | 29398.875 | -688.4167 | 160.5 | 15830.1667 | -370.7083 | 86.4167
DP10366003HC | 90458 | -2118.1667 | 493.8333 | 117595.5 | -2753.6667 | 642 | 63320.6667 | -1482.8333 | 345.6667
DP10366003S6 | 54274.8 | -1270.9 | 296.3 | 70557.3 | -1652.2 | 385.2 | 37992.4 | -889.7 | 207.4
DP10366003S8 | 54274.8 | -1270.9 | 296.3 | 70557.3 | -1652.2 | 385.2 | 37992.4 | -889.7 | 207.4
DP10376002HC | 3556.6667 | -34.9306 | 72.9861 | 4623.6806 | -45.4167 | 94.8611 | 2489.6528 | -24.4444 | 51.1111
DP10376002S6 | 2134 | -20.9583 | 43.7917 | 2774.2083 | -27.25 | 56.9167 | 1493.7917 | -14.6667 | 30.6667
DP10376002S8 | 2134 | -20.9583 | 43.7917 | 2774.2083 | -27.25 | 56.9167 | 1493.7917 | -14.6667 | 30.6667
DP10376003H2 | 8536 | -83.8333 | 175.1667 | 11096.8333 | -109 | 227.6667 | 5975.1667 | -58.6667 | 122.6667
DP10376003HC | 8536 | -83.8333 | 175.1667 | 11096.8333 | -109 | 227.6667 | 5975.1667 | -58.6667 | 122.6667
DP10376003S6 | 5121.6 | -50.3 | 105.1 | 6658.1 | -65.4 | 136.6 | 3585.1 | -35.2 | 73.6
DP10376003S8 | 5121.6 | -50.3 | 105.1 | 6658.1 | -65.4 | 136.6 | 3585.1 | -35.2 | 73.6
DP10376003SG | 12804 | -125.75 | 262.75 | 16645.25 | -163.5 | 341.5 | 8962.75 | -88 | 184
DP10376006HC | 34144 | -335.3333 | 700.6667 | 44387.3333 | -436 | 910.6667 | 23900.6667 | -234.6667 | 490.6667
DP10376006S6 | 20486.4 | -201.2 | 420.4 | 26632.4 | -261.6 | 546.4 | 14340.4 | -140.8 | 294.4
DP10376006S8 | 20486.4 | -201.2 | 420.4 | 26632.4 | -261.6 | 546.4 | 14340.4 | -140.8 | 294.4
DP10386002HC | 94.0278 | 8.4028 | 11.1111 | 122.2222 | 10.9722 | 14.4444 | 65.8333 | 5.9028 | 7.7778
DP10386002S6 | 56.4167 | 5.0417 | 6.6667 | 73.3333 | 6.5833 | 8.6667 | 39.5 | 3.5417 | 4.6667
DP10386003HC | 225.6667 | 20.1667 | 26.6667 | 293.3333 | 26.3333 | 34.6667 | 158 | 14.1667 | 18.6667
DP10386003S6 | 135.4 | 12.1 | 16 | 176 | 15.8 | 20.8 | 94.8 | 8.5 | 11.2
DP10386003S8 | 135.4 | 12.1 | 16 | 176 | 15.8 | 20.8 | 94.8 | 8.5 | 11.2
DP10395002S6 | 36724586.3333 | -16691.4583 | 5840.625 | 55086879.5417 | -25037.1667 | 8760.9583 | 18362293.1667 | -8345.7083 | 2920.3333
DP10395003HC | 146898345.3333 | -66765.8333 | 23362.5 | 220347518.1667 | -100148.6667 | 35043.8333 | 73449172.6667 | -33382.8333 | 11681.3333
DP10395003S6 | 88139007.2 | -40059.5 | 14017.5 | 132208510.9 | -60089.2 | 21026.3 | 44069503.6 | -20029.7 | 7008.8
DP103950046T | 146898345.3333 | -66765.8333 | 23362.5 | 220347518.1667 | -100148.6667 | 35043.8333 | 73449172.6667 | -33382.8333 | 11681.3333
DP10395006S6 | 352556028.8 | -160238 | 56070 | 528834043.6 | -240356.8 | 84105.2 | 176278014.4 | -80118.8 | 28035.2
DP10405002HC | 4851515.0694 | 68677.6389 | 4882.1528 | 6792121.0417 | 96148.6806 | 6835 | 2910909.0278 | 41206.5972 | 2929.3056
DP10405002S6 | 2910909.0417 | 41206.5833 | 2929.2917 | 4075272.625 | 57689.2083 | 4101 | 1746545.4167 | 24723.9583 | 1757.5833
DP10405002S8 | 2910909.0417 | 41206.5833 | 2929.2917 | 4075272.625 | 57689.2083 | 4101 | 1746545.4167 | 24723.9583 | 1757.5833
DP10405003HC | 11643636.1667 | 164826.3333 | 11717.1667 | 16301090.5 | 230756.8333 | 16404 | 6986181.6667 | 98895.8333 | 7030.3333
DP10405003M4 | 4657454.4667 | 65930.5333 | 4686.8667 | 6520436.2 | 92302.7333 | 6561.6 | 2794472.6667 | 39558.3333 | 2812.1333
DP10405003S4 | 6986181.7 | 98895.8 | 7030.3 | 9780654.3 | 138454.1 | 9842.4 | 4191709 | 59337.5 | 4218.2
DP10405003S6 | 6986181.7 | 98895.8 | 7030.3 | 9780654.3 | 138454.1 | 9842.4 | 4191709 | 59337.5 | 4218.2
DP10405003S8 | 6986181.7 | 98895.8 | 7030.3 | 9780654.3 | 138454.1 | 9842.4 | 4191709 | 59337.5 | 4218.2
DP10405003SG | 17465454.25 | 247239.5 | 17575.75 | 24451635.75 | 346135.25 | 24606 | 10479272.5 | 148343.75 | 10545.5
DP10405003T2 | 6351074.2727 | 89905.2727 | 6391.1818 | 8891503.9091 | 125867.3636 | 8947.6364 | 3810644.5455 | 53943.1818 | 3834.7273
DP10405003T4 | 17465454.25 | 247239.5 | 17575.75 | 24451635.75 | 346135.25 | 24606 | 10479272.5 | 148343.75 | 10545.5
DP10405003TA | 11643636.1667 | 164826.3333 | 11717.1667 | 16301090.5 | 230756.8333 | 16404 | 6986181.6667 | 98895.8333 | 7030.3333
DP10405003Z7 | 6351074.2727 | 89905.2727 | 6391.1818 | 8891503.9091 | 125867.3636 | 8947.6364 | 3810644.5455 | 53943.1818 | 3834.7273
DP10405006HC | 46574544.6667 | 659305.3333 | 46868.6667 | 65204362 | 923027.3333 | 65616 | 27944726.6667 | 395583.3333 | 28121.3333
DP10405006S6 | 27944726.8 | 395583.2 | 28121.2 | 39122617.2 | 553816.4 | 39369.6 | 16766836 | 237350 | 16872.8
DP10405006SG | 69861817 | 988958 | 70303 | 97806543 | 1384541 | 98424 | 41917090 | 593375 | 42182
DP10415003C2 | 817192 | -14235 | 2294.3 | 1062349.6 | -18505.5 | 2982.59 | 572034.4 | -9964.5 | 1606.01
DP10415003HC | 1096598.3 | -17932.5 | 2753.6 | 1370747.9 | -22415.7 | 3442 | 822448.7 | -13449.4 | 2065.2
DP10415003I5 | 817192 | -14235 | 2294.3 | 1062349.6 | -18505.5 | 2982.59 | 572034.4 | -9964.5 | 1606.01
DP10415003S6 | 817192 | -14235 | 2294.3 | 1062349.6 | -18505.5 | 2982.59 | 572034.4 | -9964.5 | 1606.01
DP10415003S8 | 817192 | -14235 | 2294.3 | 1062349.6 | -18505.5 | 2982.59 | 572034.4 | -9964.5 | 1606.01
DP10415003SG | 2042980 | -35587.5 | 5735.75 | 2655874 | -46263.75 | 7456.475 | 1430086 | -24911.25 | 4015.025
DP10415006HC | 5447946.6667 | -94900 | 15295.3333 | 7082330.6667 | -123370 | 19883.9333 | 3813562.6667 | -66430 | 10706.7333
DP10475003HC | 5911.1667 | 367 | 196.5 | 7684.5 | 477 | 255.5 | 4137.8333 | 256.8333 | 137.6667
DP10475003S6 | 3546.7 | 220.2 | 117.9 | 4610.7 | 286.2 | 153.3 | 2482.7 | 154.1 | 82.6
DP10475003S8 | 3546.7 | 220.2 | 117.9 | 4610.7 | 286.2 | 153.3 | 2482.7 | 154.1 | 82.6
DP104750046T | 5911.1667 | 367 | 196.5 | 7684.5 | 477 | 255.5 | 4137.8333 | 256.8333 | 137.6667
DP10475103HC | 5911.1667 | 367 | 196.5 | 7684.5 | 477 | 255.5 | 4137.8333 | 256.8333 | 137.6667
DP10475103S6 | 3546.7 | 220.2 | 117.9 | 4610.7 | 286.2 | 153.3 | 2482.7 | 154.1 | 82.6
DP10475103S8 | 3546.7 | 220.2 | 117.9 | 4610.7 | 286.2 | 153.3 | 2482.7 | 154.1 | 82.6
DP10475106S8 | 14186.8 | 880.8 | 471.6 | 18442.8 | 1144.8 | 613.2 | 9930.8 | 616.4 | 330.4
DP10485002HC | 140.2 | -4.5 | 25.7 | 175.3 | -5.7 | 32.1 | 105.2 | -3.4 | 19.3
DP10485002S6 | 43.6708 | 4.6238 | 17.6842 | 58.9556 | 6.2421 | 23.8736 | 28.386 | 3.0054 | 11.4947
DP10485003C2 | 104.81 | 11.097 | 42.442 | 141.4935 | 14.9809 | 57.2967 | 68.1265 | 7.213 | 27.5873
DP10485003H2 | 174.6833 | 18.495 | 70.7367 | 235.8225 | 24.9683 | 95.4945 | 113.5442 | 12.0218 | 45.9788
DP10485003HB | 262.025 | 27.7425 | 106.105 | 353.7338 | 37.4524 | 143.2417 | 170.3163 | 18.0326 | 68.9683
DP10485003HC | 174.6833 | 18.495 | 70.7367 | 235.8225 | 24.9683 | 95.4945 | 113.5442 | 12.0218 | 45.9788
DP10485003I6 | 104.81 | 11.097 | 42.442 | 141.4935 | 14.9809 | 57.2967 | 68.1265 | 7.213 | 27.5873
DP10485003M4 | 176 | 8.7 | 26 | 238.7 | 11.8 | 35 | 115 | 5.67 | 16.9
DP10485003N1 | 176 | 8.7 | 26 | 238.7 | 11.8 | 35 | 115 | 5.67 | 16.9
DP10485003S4 | 104.81 | 11.097 | 42.442 | 141.4935 | 14.9809 | 57.2967 | 68.1265 | 7.213 | 27.5873
DP10485003S6 | 104.81 | 11.097 | 42.442 | 141.4935 | 14.9809 | 57.2967 | 68.1265 | 7.213 | 27.5873
DP10485003S8 | 104.81 | 11.097 | 42.442 | 141.4935 | 14.9809 | 57.2967 | 68.1265 | 7.213 | 27.5873
DP10485003SD | 262.025 | 27.7425 | 106.105 | 353.7338 | 37.4524 | 143.2417 | 170.3163 | 18.0326 | 68.9683
DP10485003SG | 262.025 | 27.7425 | 106.105 | 353.7338 | 37.4524 | 143.2417 | 170.3163 | 18.0326 | 68.9683
DP10485003T2 | 95.2818 | 10.0882 | 38.5836 | 128.6305 | 13.619 | 52.0879 | 61.9332 | 6.5573 | 25.0794
DP10485003T4 | 262.025 | 27.7425 | 106.105 | 353.7338 | 37.4524 | 143.2417 | 170.3163 | 18.0326 | 68.9683
DP10485003T7 | 262.025 | 27.7425 | 106.105 | 353.7338 | 37.4524 | 143.2417 | 170.3163 | 18.0326 | 68.9683
DP10485003TA | 174.6833 | 18.495 | 70.7367 | 235.8225 | 24.9683 | 95.4945 | 113.5442 | 12.0218 | 45.9788
DP10485003Z7 | 95.2818 | 10.0882 | 38.5836 | 128.6305 | 13.619 | 52.0879 | 61.9332 | 6.5573 | 25.0794
DP104850046T | 174.6833 | 18.495 | 70.7367 | 235.8225 | 24.9683 | 95.4945 | 113.5442 | 12.0218 | 45.9788
DP10485006HC | 2891.5 | -267.4 | 291 | 3614.4 | -334.3 | 363.7 | 2168.6 | -200.6 | 218.2
DP10485006S6 | 1586 | -25.746 | 117.15 | 1823.9 | -29.6079 | 134.7225 | 1348.1 | -21.8841 | 99.5775
DP10485006SD | 1048.1 | 110.97 | 424.42 | 1414.935 | 149.8095 | 572.967 | 681.265 | 72.1305 | 275.873
DP10485006SG | 1048.1 | 110.97 | 424.42 | 1414.935 | 149.8095 | 572.967 | 681.265 | 72.1305 | 275.873
DP10485102S8 | 43.6708 | 4.6238 | 17.6842 | 58.9556 | 6.2421 | 23.8736 | 28.386 | 3.0054 | 11.4947
DP10485103HC | 174.6833 | 18.495 | 70.7367 | 235.8225 | 24.9683 | 95.4945 | 113.5442 | 12.0218 | 45.9788
DP10485103S6 | 104.81 | 11.097 | 42.442 | 141.4935 | 14.9809 | 57.2967 | 68.1265 | 7.213 | 27.5873
DP10485103S8 | 104.81 | 11.097 | 42.442 | 141.4935 | 14.9809 | 57.2967 | 68.1265 | 7.213 | 27.5873
DP104851046T | 174.6833 | 18.495 | 70.7367 | 235.8225 | 24.9683 | 95.4945 | 113.5442 | 12.0218 | 45.9788
DP10506002HC | 4465063.4722 | -93547.3611 | 1620.2083 | 6697595.2083 | -140321.0417 | 2430.2778 | 2232531.7361 | -46773.6806 | 810.0694
DP10506002S6 | 2679038.0833 | -56128.4167 | 972.125 | 4018557.125 | -84192.625 | 1458.1667 | 1339519.0417 | -28064.2083 | 486.0417
DP10506003HC | 10716152.3333 | -224513.6667 | 3888.5 | 16074228.5 | -336770.5 | 5832.6667 | 5358076.1667 | -112256.8333 | 1944.1667
DP10506003S6 | 6429691.4 | -134708.2 | 2333.1 | 9644537.1 | -202062.3 | 3499.6 | 3214845.7 | -67354.1 | 1166.5
DP10506003SG | 16074228.5 | -336770.5 | 5832.75 | 24111342.75 | -505155.75 | 8749 | 8037114.25 | -168385.25 | 2916.25
DP10506003T4 | 16074228.5 | -336770.5 | 5832.75 | 24111342.75 | -505155.75 | 8749 | 8037114.25 | -168385.25 | 2916.25
DP10506006HC | 42864609.3333 | -898054.6667 | 15554 | 64296914 | -1347082 | 23330.6667 | 21432304.6667 | -449027.3333 | 7776.6667
DP10506006S6 | 25718765.6 | -538832.8 | 9332.4 | 38578148.4 | -808249.2 | 13998.4 | 12859382.8 | -269416.4 | 4666
DP10506006SG | 64296914 | -1347082 | 23331 | 96445371 | -2020623 | 34996 | 32148457 | -673541 | 11665
DP10515003S6 | 22366986.2 | -166759 | 10118.3 | 33550479 | -250138.5 | 15177.5 | 11183493.1 | -83379.5 | 5059.2
DP10515003S8 | 22366986.2 | -166759 | 10118.3 | 33550479 | -250138.5 | 15177.5 | 11183493.1 | -83379.5 | 5059.2
DP10515003SG | 55917465.5 | -416897.5 | 25295.75 | 83876197.5 | -625346.25 | 37943.75 | 27958732.75 | -208448.75 | 12648
DP105150046T | 37278310.3333 | -277931.6667 | 16863.8333 | 55917465 | -416897.5 | 25295.8333 | 18639155.1667 | -138965.8333 | 8432
DP10525002HC | 1035.5069 | -43.25 | 54.5347 | 1346.1597 | -56.2222 | 70.8958 | 724.8542 | -30.2778 | 38.1736
DP10525002S6 | 621.3042 | -25.95 | 32.7208 | 807.6958 | -33.7333 | 42.5375 | 434.9125 | -18.1667 | 22.9042
DP10525003HC | 2485.2167 | -103.8 | 130.8833 | 3230.7833 | -134.9333 | 170.15 | 1739.65 | -72.6667 | 91.6167
DP10525003S6 | 1491.13 | -62.28 | 78.53 | 1938.47 | -80.96 | 102.09 | 1043.79 | -43.6 | 54.97
DP10525003SG | 3727.825 | -155.7 | 196.325 | 4846.175 | -202.4 | 255.225 | 2609.475 | -109 | 137.425
DP10525006HC | 9940.8667 | -415.2 | 523.5333 | 12923.1333 | -539.7333 | 680.6 | 6958.6 | -290.6667 | 366.4667
DP10525006S6 | 5964.52 | -249.12 | 314.12 | 7753.88 | -323.84 | 408.36 | 4175.16 | -174.4 | 219.88
DP10526003HC | 2485.2167 | -103.8 | 130.8833 | 3230.7833 | -134.9333 | 170.15 | 1739.65 | -72.6667 | 91.6167
DP10526003M4 | 994.0867 | -41.52 | 52.3533 | 1292.3133 | -53.9733 | 68.06 | 695.86 | -29.0667 | 36.6467
DP10526003N1 | 994.0867 | -41.52 | 52.3533 | 1292.3133 | -53.9733 | 68.06 | 695.86 | -29.0667 | 36.6467
DP10526003SG | 3727.825 | -155.7 | 196.325 | 4846.175 | -202.4 | 255.225 | 2609.475 | -109 | 137.425
DP10526003TA | 2485.2167 | -103.8 | 130.8833 | 3230.7833 | -134.9333 | 170.15 | 1739.65 | -72.6667 | 91.6167
DP10536002HC | 328482391.1111 | -1476251.0417 | 30248.8889 | 492723586.7361 | -2214376.5972 | 45373.2639 | 164241195.5556 | -738125.5556 | 15124.4444
DP10536002S6 | 573711693.3 | -3531805.4 | 16731.9 | 860567540 | -5297708 | 25097.9 | 286855846.7 | -1765902.7 | 8366
DP10536003HC | 788357738.6667 | -3543002.5 | 72597.3333 | 1182536608.1667 | -5314503.8333 | 108895.8333 | 394178869.3333 | -1771501.3333 | 36298.6667
DP10536003S6 | 473014643.2 | -2125801.5 | 43558.4 | 709521964.9 | -3188702.3 | 65337.5 | 236507321.6 | -1062900.8 | 21779.2
DP10536003SG | 1182536608 | -5314503.75 | 108896 | 1773804912.25 | -7971755.75 | 163343.75 | 591268304 | -2657252 | 54448
DP10545002HC | 3955.5556 | -216.6667 | 82.6389 | 5142.2222 | -281.6667 | 107.4306 | 2768.8889 | -151.6667 | 57.8472
DP10545002S6 | 2373.3333 | -130 | 49.5833 | 3085.3333 | -169 | 64.4583 | 1661.3333 | -91 | 34.7083
DP10545002TA | 3955.5556 | -216.6667 | 82.6389 | 5142.2222 | -281.6667 | 107.4306 | 2768.8889 | -151.6667 | 57.8472
DP10545003G7 | 5696 | -312 | 119 | 7404.8 | -405.6 | 154.7 | 3987.2 | -218.4 | 83.3
DP10545003G9 | 31229 | -1173.9 | 148.61 | 40597.7 | -1526.07 | 193.193 | 21860.3 | -821.73 | 104.027
DP10545003H2 | 31229 | -1173.9 | 148.61 | 40597.7 | -1526.07 | 193.193 | 21860.3 | -821.73 | 104.027
DP10545003HB | 63889 | -3980.3 | 619.71 | 79861 | -4975.4 | 774.64 | 47917 | -2985.2 | 464.78
DP10545003HC | 31229 | -1173.9 | 148.61 | 40597.7 | -1526.07 | 193.193 | 21860.3 | -821.73 | 104.027
DP10545003I6 | 5696 | -312 | 119 | 7404.8 | -405.6 | 154.7 | 3987.2 | -218.4 | 83.3
DP10545003M4 | 3797.3333 | -208 | 79.3333 | 4936.5333 | -270.4 | 103.1333 | 2658.1333 | -145.6 | 55.5333
DP10545003N1 | 3797.3333 | -208 | 79.3333 | 4936.5333 | -270.4 | 103.1333 | 2658.1333 | -145.6 | 55.5333
DP10545003S4 | 5696 | -312 | 119 | 7404.8 | -405.6 | 154.7 | 3987.2 | -218.4 | 83.3
DP10545003S6 | 5696 | -312 | 119 | 7404.8 | -405.6 | 154.7 | 3987.2 | -218.4 | 83.3
DP10545003SD | 63889 | -3980.3 | 619.71 | 79861 | -4975.4 | 774.64 | 47917 | -2985.2 | 464.78
DP10545003SG | 63889 | -3980.3 | 619.71 | 79861 | -4975.4 | 774.64 | 47917 | -2985.2 | 464.78
DP10545003T2 | 5178.1818 | -283.6364 | 108.1818 | 6731.6364 | -368.7273 | 140.6364 | 3624.7273 | -198.5455 | 75.7273
DP10545003T4 | 63889 | -3980.3 | 619.71 | 79861 | -4975.4 | 774.64 | 47917 | -2985.2 | 464.78
DP10545003TA | 31229 | -1173.9 | 148.61 | 40597.7 | -1526.07 | 193.193 | 21860.3 | -821.73 | 104.027
DP10545003Z7 | 5178.1818 | -283.6364 | 108.1818 | 6731.6364 | -368.7273 | 140.6364 | 3624.7273 | -198.5455 | 75.7273
DP105450046T | 31229 | -1173.9 | 148.61 | 40597.7 | -1526.07 | 193.193 | 21860.3 | -821.73 | 104.027
DP10545004HB
DP10545006HC | 37973.3333 | -2080 | 793.3333 | 49365.3333 | -2704 | 1031.3333 | 26581.3333 | -1456 | 555.3333
DP10545006S6 | 22784 | -1248 | 476 | 29619.2 | -1622.4 | 618.8 | 15948.8 | -873.6 | 333.2
DP10545006SD | 56960 | -3120 | 1190 | 74048 | -4056 | 1547 | 39872 | -2184 | 833
DP10545006SG | 56960 | -3120 | 1190 | 74048 | -4056 | 1547 | 39872 | -2184 | 833
DP10545502S8 | 2373.3333 | -130 | 49.5833 | 3085.3333 | -169 | 64.4583 | 1661.3333 | -91 | 34.7083
DP10545503S6 | 5696 | -312 | 119 | 7404.8 | -405.6 | 154.7 | 3987.2 | -218.4 | 83.3
DP10545503S8 | 5696 | -312 | 119 | 7404.8 | -405.6 | 154.7 | 3987.2 | -218.4 | 83.3
DP105455046T | 31229 | -1173.9 | 148.61 | 40597.7 | -1526.07 | 193.193 | 21860.3 | -821.73 | 104.027
DP10575002S8 | 131382.7042 | 314.5625 | 710.4625 | 170797.5167 | 408.9333 | 923.6042 | 91967.8917 | 220.1958 | 497.325
DP10575003S6 | 315318.49 | 754.95 | 1705.11 | 409914.04 | 981.44 | 2216.65 | 220722.94 | 528.47 | 1193.58
DP10575003S8 | 315318.49 | 754.95 | 1705.11 | 409914.04 | 981.44 | 2216.65 | 220722.94 | 528.47 | 1193.58
DP10636502HC | 4197.0486 | -796.9653 | 48.9931 | 6295.5764 | -1195.4444 | 73.4861 | 2098.5278 | -398.4792 | 24.4931
DP10636502S6 | 2518.2292 | -478.1792 | 29.3958 | 3777.3458 | -717.2667 | 44.0917 | 1259.1167 | -239.0875 | 14.6958
DP10636503HC | 10072.9167 | -1912.7167 | 117.5833 | 15109.3833 | -2869.0667 | 176.3667 | 5036.4667 | -956.35 | 58.7833
DP10636503S6 | 6043.75 | -1147.63 | 70.55 | 9065.63 | -1721.44 | 105.82 | 3021.88 | -573.81 | 35.27
DP10636503S8 | 6043.75 | -1147.63 | 70.55 | 9065.63 | -1721.44 | 105.82 | 3021.88 | -573.81 | 35.27
DP10636503UA | 6043.75 | -1147.63 | 70.55 | 9065.63 | -1721.44 | 105.82 | 3021.88 | -573.81 | 35.27
DP10636506HC | 40291.6667 | -7650.8667 | 470.3333 | 60437.5333 | -11476.2667 | 705.4667 | 20145.8667 | -3825.4 | 235.1333
DP10636506S6 | 24175 | -4590.52 | 282.2 | 36262.52 | -6885.76 | 423.28 | 12087.52 | -2295.24 | 141.08
DP10645002HC | 104407381.5972 | 987769.2361 | 49870 | 208814763.1944 | 1975538.4722 | 99740 | 52203690.8333 | 493884.5833 | 24935
DP10645002S6 | 62644428.9583 | 592661.5417 | 29922 | 125288857.9167 | 1185323.0833 | 59844 | 31322214.5 | 296330.75 | 14961
DP10645002S8 | 62644428.9583 | 592661.5417 | 29922 | 125288857.9167 | 1185323.0833 | 59844 | 31322214.5 | 296330.75 | 14961
DP10645003HC | 250577715.8333 | 2370646.1667 | 119688 | 501155431.6667 | 4741292.3333 | 239376 | 125288858 | 1185323 | 59844
DP10645003I5 | 150346629.5 | 1422387.7 | 71812.8 | 300693259 | 2844775.4 | 143625.6 | 75173314.8 | 711193.8 | 35906.4
DP10645003I6 | 150346629.5 | 1422387.7 | 71812.8 | 300693259 | 2844775.4 | 143625.6 | 75173314.8 | 711193.8 | 35906.4
DP10645003S4 | 150346629.5 | 1422387.7 | 71812.8 | 300693259 | 2844775.4 | 143625.6 | 75173314.8 | 711193.8 | 35906.4
DP10645003S6 | 150346629.5 | 1422387.7 | 71812.8 | 300693259 | 2844775.4 | 143625.6 | 75173314.8 | 711193.8 | 35906.4
DP10645003S8 | 150346629.5 | 1422387.7 | 71812.8 | 300693259 | 2844775.4 | 143625.6 | 75173314.8 | 711193.8 | 35906.4
DP10645003SG | 375866573.75 | 3555969.25 | 179532 | 751733147.5 | 7111938.5 | 359064 | 187933287 | 1777984.5 | 89766
DP10645006S8 | 601386518 | 5689550.8 | 287251.2 | 1202773036 | 11379101.6 | 574502.4 | 300693259.2 | 2844775.2 | 143625.6
PP10000070S2 | 370 | -260 | 300 | 499.5 | -351 | 405 | 240.5 | -169 | 195

## PFA
DiaphragmCoating | Type | Revision | Notes:
PFA diaphragm coating | PFA | AAA | Change PFA to Diaphragm coating and add the others
Not (PFA diaphragm coating) |  | AAA
PTFE
| Gold | (multiple thicknesses)
Inner Gold
Abrasive
King Kong
Note on C4: [Threaded comment] Your version of Excel allows you to read this threaded comment; however, any edits to it will get removed if the file is opened in a newer version of Excel. Learn more: https://go.microsoft.com/fwlink/?linkid=870924 Comment: If PFA was not selected then don't add anything to springrate etc.

## CavityVolume
NOMINAL SIZE | DiaphragmClass | WeldType | VSC | VCF | VAS | VBO | VMAV
W08PM | DP1053 |  | 0.014 |  | 0.0074
W09 | DP1064 |  | 0.016 |  | 0.00717 | [5 empty] | NOTE: Might need to account for Seal Family variability of Volumes
W10 | A16866 |  | 0.0057 |  | 0.014 |  |  |  | Can we read directly into CTQ to capture this data?
W11 | DP1039 |  | 0.014 |  | 0.011493 | -0.012 |  |  | Best Option: IT to pull directly from CTQ
W12 | DP1051 |  | 0.018882 |  | 0.016168 |  |  |  | Note by Ben 07/02/2020 - Additional seal volume should really be driven at the GAPN level Prefer not to go to GAPN level (too complicated) but maybe make a few categories with generic additional seal volumes: 0.0368 - Flanged volumes 0.015 - small seal volumes PMW - X Radial connection - Generic volume X EFW - Generic volume X + adder due to extension length (or ignore extension length) V_AS needs to have fill tube and 13mm volume added into it
W13 | DP1012 |  | 0.021 | 0.014372 | 0.0012566 | -0.015 | 0.037763 |  |  |  |  | Description
W13PM | DP1050 |  | 0.026 | 0.009372 | 0.0074 | -0.015 | 0.037763 |  | VSC | Seal cavity volume
W14 | DP1040 |  | 0.036 | 0.016484 | 0.0061121 | -0.0288 | 0.036 |  | VCF | Cold fill volume |  | Replaces seal cavity volume if selected | <- note from Ben 09/25, if this is the case the values need updating - otherwise if this is selected the cavity volume become Vsc+Vcf
S14 | DP1034 |  | 0.024 |  | 0.0034515 | -0.017 | 0.024 |  | VAS | Additional seal volume |  | Added every time
W16 | DP1041 |  | 0.051 |  | 0.016168 | -0.033675 |  |  | VBO | Bottom out volume |  | System check
W17 | A13724 |  | 0.03 |  | 0.012239 | -0.0227 | 0.0409 |  | VMAV | Max Additional volume |  | System check
S18 | DP1057 |  | 0.108 |  | 0.0010838
S19 | DP1035 |  | 0.042052 |  | 0.0020502 | 0.026152 | 0.053 |  | Standard:
W19 | DP1032 |  | 0.053 | 0.025 | 0.016168 | -0.039 | 0.06 |  | VS = VSC + VAS
W23 | DP1020 |  | 0.072 | 0.028 | 0.002 | -0.06 | 0.126
W23Z | DP1025 |  | 0.143 | 0.037164 | 0.0243 | 0.045 | 0.126 |  | In Cold Fill Scenario:
S24 | DP1036 |  | 0.063 |  | 0.0021261 | -0.0441 | 0.063 |  | VS = VSC + VAS + VCF
W24 | DP1024 |  | 0.073 | 0.01825 | 0.003624 | -0.068 | 0.0562
W26 | DP1054 |  | 0.108 | 0.056078 | 0.0061121 | -0.0864 | 0.108
S29 | DP1037 |  | 0.101 |  | 0.0021123 | -0.0707 | 0.101
W29 | DP1029 |  | 0.162 | 0.073232 | 0.0072274 | -0.1296 | 0.106
W31 | DP1052 |  | 0.097 | 0.052838 | 0.0035343 | -0.088 | 0.195
W35 | DP1023 |  | 0.126 | 0.07303 | 0.0061121 | -0.11067 | 0.258
W35Z | DP1030 |  | 0.161 | 0.067574 | 0.0243 | -0.1 | 0.258
S36 | DP1063 |  | 0.0336 |  | 0.014659 |  | 0.0504
W30 | DP1047 |  | 0.186 |  | 0.011585 | -0.1302 | 0.186
S36 | DP1063 |  | 0.0336 |  | 0.014659 |  | 0.0504
W41 | DP1048 |  | 0.235 | 0.085 | 0.0025058 | -0.151 | 0.227
S41 | DP1038 |  | 0.289 |  | 0.0020433 | -0.2023 | 0.289
A07 | DP0015 | 07 | 0.218 |  | 0.006 |  |  | <- (Ben 09/25/2020) should we cross reference the first and next part of the part number or let each individual diaphragm part number drive each cavity volume (well plus any cross referencing from other model options to ensure the low standard or high volume cavity is correctly chosen)
A09 |  | 09 | 0.226 |  | 0.0078 | -0.086758 | 0.098365
A11 |  | 11 | 0.348 |  | 0.0079
A14 |  | 14 | 0.558 |  | 0.0079
A16 |  | 16 | 0.565 |  | 0.0081 | -0.024157 | 0.017479
A19 |  | 19 | 0.683 |  | 0.0081
A20 |  | 20 | 0.696 |  | 0.0086
A21 |  | 21 | 0.701 |  | 0.0083
A24 |  | 24 | 0.866 |  | 0.0085
A29 |  | 29 | 0.94 |  | 0.0081
A31 |  | 31 | 0.962 |  | 0.0092
A33 |  | 33 | 0.992 |  | 0.0102
A38 |  | 38 | 0.413 |  | 0.0086
A40 |  | 40 | 0.433 |  | 0.0105
A42 |  | 42 | 0.456 |  | 0.0103

## Perf Equations - Toolkit
Notes:
Equations taken directly from 11667_SOAP_AQ High Pressure TREx Updates.docx Appendices B through H
| Toolkit Equation ID | Equation Name and Formula
1 | 1 | Equation 1: Minimum Head Temperature conversion equation
2 | 2 | Equation 2: Maximum Head Temperature conversion equation
3 | 3 | Equation 3: High Pressure Side Minimum Head Temperature Effect
4 | 4 | Equation 4: High Pressure Side Maximum Head Temperature Effect
5 | 5 | Equation 5: Low Pressure Side Minimum Head Temperature Effect
6 | 6 | Equation 6: Low Pressure Side Maximum Head Temperature Effect
7 | 7 | Equation 7: Results for Minimum Head Temperature Effects
8 | 8 | Equation 8: Results for Maximum Head Temperature Effects
9 | 9 | Equation 9: Volume Change at Maximum Ambient Temp High Pressure Side
10 | 10 | Equation 10: Volume Change at Minimum Ambient Temp High Pressure Side
11 | 11 | Equation 11: Volume Change at LZA Ambient Temp High Pressure Side
12 | 12 | Equation 12: Volume Change at Maximum Ambient Temp Low Pressure Side
13 | 13 | Equation 13: Volume Change at Minimum Ambient Temp Low Pressure Side
14 | 14 | Equation 14: Volume Change at LZA Ambient Temp Low Pressure Side
15 | ? | Equation ?: High side junction temperature at max process and ambient
16 | ? | Equation ?: High side junction temperature at min process and ambient
17 | ? | Equation ?: High side junction temperature at LZA process and ambient
18 | ? | Equation ?: Low side junction temperature at max process and ambient
19 | ? | Equation ?: Low side junction temperature at min process and ambient
20 | ? | Equation ?: Low side junction temperature at LZA process and ambient
21 | ? | Equation ?: High side junction secondary fill fluid volume change at max temps
22 | ? | Equation ?: High side junction secondary fill fluid volume change at min temps
23 | ? | Equation ?: High side junction secondary fill fluid volume change at lza temps
24 | ? | Equation ?: Low side junction secondary fill fluid volume change at max temps
25 | ? | Equation ?: Low side junction secondary fill fluid volume change at min temps
26 | ? | Equation ?: Low side junction secondary fill fluid volume change at lza temps
27 | ? | Equation ?: High side pressure error due to the secondary diaphragm at max temps
28 | ? | Equation ?: High side pressure error due to the secondary diaphragm at min temps
29 | ? | Equation ?: High side pressure error due to the secondary diaphragm at LZA temps
30 | ? | Equation ?: Low side pressure error due to the secondary diaphragm at max temps
31 | ? | Equation ?: Low side pressure error due to the secondary diaphragm at min temps
32 | ? | Equation ?: Low side pressure error due to the secondary diaphragm at LZA temps
33 | ? | Equation ?: High side pressure error due to the secondary diaphragm at max temps
34 | ? | Equation ?: High side pressure error due to the secondary diaphragm at min temps
35 | ? | Equation ?: High side pressure error due to the secondary diaphragm at LZA temps
36 | ? | Equation ?: Low side pressure error due to the secondary diaphragm at max temps
37 | ? | Equation ?: Low side pressure error due to the secondary diaphragm at min temps
38 | ? | Equation ?: Low side pressure error due to the secondary diaphragm at LZA temps
39 | ? | Equation ?: High side pressure error due to the secondary diaphragm at max temps
40 | ? | Equation ?: High side pressure error due to the secondary diaphragm at min temps
41 | ? | Equation ?: High side pressure error due to the secondary diaphragm at LZA temps
42 | ? | Equation ?: Low side pressure error due to the secondary diaphragm at max temps
43 | ? | Equation ?: Low side pressure error due to the secondary diaphragm at min temps
44 | ? | Equation ?: Low side pressure error due to the secondary diaphragm at LZA temps
45 | ? | Equation ?: High side junction primary fill fluid volume change at max
46 | ? | Equation ?: High side junction primary fill fluid volume change at min temps
47 | ? | Equation ?: High side junction primary fill fluid volume change at lza temps
48 | ? | Equation ?: Low side junction primary fill fluid volume change at max temps
49 | ? | Equation ?: Low side junction primary fill fluid volume change at min temps
50 | ? | Equation ?: Low side junction primary fill fluid volume change at lza temps
51 | 15 | Equation 15: Volume Change at Maximum Process Temp High Pressure Side
52 | 16 | Equation 16: Volume Change at Minimum Process Temp High Pressure Side
53 | 17 | Equation 17: Volume Change at LZA Process Temp High Pressure Side
54 | 18 | Equation 18: Volume Change at Maximum Process Temp Low Pressure Side
55 | 19 | Equation 19: Volume Change at Minimum Process Temp Low Pressure Side
56 | 20 | Equation 20: Volume Change at LZA Process Temp Low Pressure Side
57 | 21 | Equation 21: Initial Volume Change
58 | 22 | Equation 22: Minimum Volume Change
59 | 23 | Equation 23: Maximum Volume Change
60 | 24 | Equation 24: Fill Fluid Reduction From Pressure
61 | 25 | Equation 25: Total Fill Fluid Volume
62 | 26 | Equation 26: Minimum Stiffness
63 | 27 | Equation 27: Nominal Stiffness
64 | 28 | Equation 28: Maximum Stiffness
65 | 29 | Equation 29: Seal Temperature Effect
66 | 30 | Equation 30: Seal Temperature Effect
67 | 31 | Equation 31: Seal Temperature Effect
68 | 32 | Equation 32: Seal Temperature Effect
69 | 33 | Equation 33: Seal Temperature Effect
70 | 34 | Equation 34: Seal Temperature Effect
71 | 35 | Equation 35: Seal Temperature Effect
72 | 36 | Equation 36: Seal Temperature Effect
73 | 37 | Equation 37: Seal Temperature Effect
74 | 38 | Equation 38: Seal Temperature Effect
75 | 39 | Equation 39: Seal Temperature Effect
76 | 40 | Equation 40: Seal Temperature Effect
77 | 41 | Equation 41: Seal Temperature Effect
78 | 42 | Equation 42: Seal Temperature Effect
79 | 43 | Equation 43: Seal Temperature Effect
80 | 44 | Equation 44: Seal Temperature Effect
81 | 45 | Equation 45: Seal Temperature Effect
82 | 46 | Equation 46: Seal Temperature Effect
83 | 47 | Equation 47: Seal Temperature Effect
84 | 48 | Equation 48: Seal Temperature Effect
85 | 49 | Equation 49: Seal Temperature Effect
86 | 50 | Equation 50: Seal Temperature Effect
87 | 51 | Equation 51: Seal Temperature Effect
88 | 52 | Equation 52: Seal Temperature Effect
89 | 53 | Equation 53: Seal Temperature Effect
90 | 54 | Equation 54: Seal Temperature Effect
91 | 55 | Equation 55: Seal Temperature Effect
92 | 56 | Equation 56: Seal Temperature Effect
93 | 57 | Equation 57: Seal Temperature Effect
94 | 58 | Equation 58: Seal Temperature Effect
95 | 59 | Equation 59: Temp effect results with diaphragm stiffness tolerances
96 | 60 | Equation 60: Temp effect results with diaphragm stiffness tolerances
97 | 61 | Equation 61: Minimum Tolerance Negative @ Cold Temp
98 | 62 | Equation 62: Minimum Tolerance Positive @ Cold Temp
99 | 63 | Equation 63: Maximum Tolerance Negative @ Hot Temp
100 | 64 | Equation 64: Maximum Tolerance Positive @ Hot Temp
101 | 65 | Equation 65: Final Results
102 | 66 | Equation 66: Final Results
103 | 67 | Equation 67: Final Results
104 | 68 | Equation 68: Final Results
105 | 69 | Equation 69: Final Results
106 | 70 | Equation 70: Final Results
107 | 71 | Equation 71: Final Results
108 | 72 | Equation 72: Final Results
109 | 73 | Equation 73: Total Seal Effect
110 | 74 | Equation 74: Temperature Effects
111 | 75 | Equation 75: Temperature Effects
112 | 76 | Equation 76: Temperature Effects
113 | 77 | Equation 77: Temperature Effects
114 | 78 | Equation 78: Final Results
115 | 79 | Equation 79: Final Results
116 | 80 | Equation 80: ERS System Reference Accuracy
117 | 81 | Equation 81: ERS High Side Reference Accuracy
118 | 82 | Equation 82: ERS Low Side Reference Accuracy
119 | 83 | Equation 83: ERS System Temperature Effects (at Min Temps)
120 | 84 | Equation 84: ERS System Temperature Effects (at Max Temps)
121 | 85 | Equation 85: ERS High Side Transmitter Temperature Effects (at Min Temps)
122 | 86 | Equation 86: ERS High Side Transmitter Temperature Effects (at Max Temps)
123 | 87 | Equation 87: ERS Low Side Transmitter Temperature Effects (at Min Temps)
124 | 88 | Equation 88: ERS Low Side Transmitter Temperature Effects (at Max Temps)
125 | 89 | Equation 89: ERS TPE at Min Temps
126 | 90 | Equation 90: ERS TPE at Max Temps
127 | 91 | Equation 91: Low Pressure Side Viscosities pminls
128 | 92 | Equation 92: Low Pressure Side Viscosities pmaxls
129 | 93 | Equation 93: Low Pressure Side Viscosities plzals
130 | 94 | Equation 94: Low Pressure Side Viscosities alzals
131 | 95 | Equation 95: Low Pressure Side Viscosities amaxals
132 | 96 | Equation 96: Low Pressure Side Viscosities alzals
133 | 97 | Equation 97: Time Response aminhs
134 | 98 | Equation 98: Time Response aminls
135 | 99 | Equation 99: Time Response pminhs
136 | 100 | Equation 100: Time Response pminls
137 | 101 | Equation 101: Time Response amaxhs
138 | 102 | Equation 102: Time Response amaxls
139 | 103 | Equation 103: Time Response pmaxhs
140 | 104 | Equation 104: Time Response pmaxls
141 | 105 | Equation 105: Time Response minhs
142 | 106 | Equation 106: Time Response minls
143 | 107 | Equation 107: Time Response maxhs
144 | 108 | Equation 108: Time Response maxls
145 | 109 | Equation 109: Time Response alazahs
146 | 110 | Equation 110: Time Response alzals
147 | 111 | Equation 111: Time Response plzahs
148 | 112 | Equation 112: Time Response plzahs
149 | 113 | Equation 113: Time Response lzahs
150 | 114 | Equation 114: Time Response lzals
151 | 115 | Equation 115: Time Response lza
152 | ?
153 | ?
154 | ?
155 | ?
156 | ?
157 | ?
158 | ?
159 | ?
160 | ?
161 | ?
162 | ?
163 | ?
164 | 116 | Equation 116: Final Results
165 | 117 | Equation 117: Final Results
166 | 118 | Equation 118: TotalRemoteSealmin
167 | 119 | Equation 119: TotalRemoteSealmax
168 | 120 | Equation 120: TotalSystemmin Final Results
169 | 121 | Equation 121: TotalSystemmax Final Results
170 | 122 | Equation 122: XPmin Final Results
171 | 123 | Equation 123: XPmax Final Results
172 | 124 | Equation 124: TRmin Final Results
173 | 125 | Equation 125: TRmax Final Results
174 | 126 | Equation 126: Seal Tolerance - Cold
175 | 127 | Equation 127: Seal Tolerance - Hot
176 | 128 | Equation 128: Tolerance - Cold
177 | 129 | Equation 129: Tolerance - Hot
178 | X
179 | X
180 | X
181 | X
182 | X
183 | X
184 | X
185 | X
186 | X
187 | X
188 | X
189 | X
190 | X
191 | X
192 | X
193 | X
194 | X
195 | X
〖𝐻𝑇𝐸〗_(min⁡_𝑠𝑝𝑎𝑛)= 〖𝐻𝐸〗_𝑚𝑖𝑛/𝑆𝑝𝑎𝑛∗100
〖𝐻𝑇𝐸〗_(max⁡_𝑠𝑝𝑎𝑛)=〖𝐻𝐸〗_𝑚𝑎𝑥/𝑆𝑝𝑎𝑛∗100
〖𝐻𝑇𝐸〗_(〖𝑚𝑖𝑛〗_ℎ𝑠 )=|(𝑇−𝑆_1 )∗〖𝑆𝐺〗_ℎ𝑠∗𝛼_ℎ𝑠∗∆𝑇_(〖𝑎𝑚𝑏_𝑚𝑖𝑛〗_ℎ𝑠 )∗12|∗𝑠𝑖𝑔𝑛 (𝑇−𝑆_1 )∗𝑠𝑖𝑔𝑛 (∆𝑇_(〖𝑎𝑚𝑏_𝑚𝑖𝑛〗_ℎ𝑠 ) )
〖𝐻𝑇𝐸〗_(〖𝑚𝑎𝑥〗_ℎ𝑠 )=|(𝑇−𝑆_1 )∗〖𝑆𝐺〗_ℎ𝑠∗𝛼_ℎ𝑠∗∆𝑇_(〖𝑎𝑚𝑏_𝑚𝑎𝑥〗_ℎ𝑠 )∗12|∗𝑠𝑖𝑔𝑛 (𝑇−𝑆_1 )∗𝑠𝑖𝑔𝑛 (∆𝑇_(〖𝑎𝑚𝑏_𝑚𝑎𝑥〗_ℎ𝑠 ) )
〖𝐻𝑇𝐸〗_(〖𝑚𝑖𝑛〗_𝑙𝑠 )=|(𝑇−𝑆_2 )∗〖𝑆𝐺〗_𝑙𝑠∗𝛼_𝑙𝑠∗∆𝑇_(〖𝑎𝑚𝑏_𝑚𝑖𝑛〗_𝑙𝑠 )∗12|∗𝑠𝑖𝑔𝑛 (𝑇−𝑆_2 )∗𝑠𝑖𝑔𝑛 (∆𝑇_(〖𝑎𝑚𝑏_𝑚𝑖𝑛〗_𝑙𝑠 ) )
〖𝐻𝑇𝐸〗_(〖𝑚𝑎𝑥〗_𝑙𝑠 )=|(𝑇−𝑆_2 )∗〖𝑆𝐺〗_𝑙𝑠∗𝛼_𝑙𝑠∗∆𝑇_(〖𝑎𝑚𝑏_𝑚𝑎𝑥〗_𝑙𝑠 )∗12|∗𝑠𝑖𝑔𝑛 (𝑇−𝑆_2 )∗𝑠𝑖𝑔𝑛 (∆𝑇_(〖𝑎𝑚𝑏_𝑚𝑎𝑥〗_𝑙𝑠 ) )
〖𝐻𝑇𝐸〗_𝑚𝑖𝑛=〖𝐻𝑇𝐸〗_(〖𝑚𝑖𝑛〗_ℎ𝑠 )+〖𝐻𝑇𝐸〗_(〖𝑚𝑖𝑛〗_𝑙𝑠 )
〖𝐻𝑇𝐸〗_𝑚𝑎𝑥=〖𝐻𝑇𝐸〗_(〖𝑚𝑎𝑥〗_ℎ𝑠 )+〖𝐻𝑇𝐸〗_(〖𝑚𝑎𝑥〗_𝑙𝑠 )
〖𝐶𝑉𝑅𝐻𝐴〗_𝐻𝑆=(〖𝑋𝑡𝑚𝑟𝑉𝑜𝑙〗_𝐻𝑆+〖𝐿𝑎𝑚𝑏〗_𝐻𝑆∗〖𝐶𝑎𝑝𝑉𝑜𝑙〗_𝐻𝑆∗12)∗(𝑇_(〖𝑎𝑚𝑏_𝑚𝑎𝑥〗_𝐻𝑆 )−𝑇_𝑟𝑜𝑜𝑚 )∗𝛼_𝐻𝑆
〖𝐶𝑉𝑅𝐻𝐴〗_𝐻𝑆=(〖𝑋𝑡𝑚𝑟𝑉𝑜𝑙〗_𝐻𝑆+〖𝐿𝑎𝑚𝑏〗_𝐻𝑆∗〖𝐶𝑎𝑝𝑉𝑜𝑙〗_𝐻𝑆∗12)∗(𝑇_(〖𝑎𝑚𝑏_𝑚𝑖𝑛〗_𝐻𝑆 )−𝑇_𝑟𝑜𝑜𝑚 )∗𝛼_𝐻𝑆
〖𝐶𝑉𝑅𝐻𝐴〗_𝐻𝑆=(〖𝑋𝑡𝑚𝑟𝑉𝑜𝑙〗_𝐻𝑆+〖𝐿𝑎𝑚𝑏〗_𝐻𝑆∗〖𝐶𝑎𝑝𝑉𝑜𝑙〗_𝐻𝑆∗12)∗(𝑇_(〖𝑎𝑚𝑏_𝑙𝑧𝑎〗_𝐻𝑆 )−𝑇_𝑟𝑜𝑜𝑚 )∗𝛼_𝐻𝑆
〖𝐶𝑉𝑅𝐻𝐴〗_𝐿𝑆=(〖𝑋𝑡𝑚𝑟𝑉𝑜𝑙〗_𝐿𝑆+〖𝐿𝑎𝑚𝑏〗_𝐿𝑆∗〖𝐶𝑎𝑝𝑉𝑜𝑙〗_𝐿𝑆∗12)∗(𝑇_(〖𝑎𝑚𝑏_𝑚𝑎𝑥〗_𝐿𝑆 )−𝑇_𝑟𝑜𝑜𝑚 )∗𝛼_𝐿𝑆
〖𝐶𝑉𝑅𝐶𝐴〗_𝐿𝑆=(〖𝑋𝑡𝑚𝑟𝑉𝑜𝑙〗_𝐿𝑆+〖𝐿𝑎𝑚𝑏〗_𝐿𝑆∗〖𝐶𝑎𝑝𝑉𝑜𝑙〗_𝐿𝑆∗12)∗(𝑇_(〖𝑎𝑚𝑏_𝑚𝑖𝑛〗_𝐿𝑆 )−𝑇_𝑟𝑜𝑜𝑚 )∗𝛼_𝐿𝑆
〖𝐶𝑉𝑅𝐼𝐴〗_𝐿𝑆=(〖𝑋𝑡𝑚𝑟𝑉𝑜𝑙〗_𝐿𝑆+〖𝐿𝑎𝑚𝑏〗_𝐿𝑆∗〖𝐶𝑎𝑝𝑉𝑜𝑙〗_𝐿𝑆∗12)∗(𝑇_(〖𝑎𝑚𝑏_𝑙𝑧𝑎〗_𝐿𝑆 )−𝑇_𝑟𝑜𝑜𝑚 )∗𝛼_𝐿𝑆
〖𝐶𝑉𝑅𝐻𝑃〗_𝐻𝑆=(𝑆𝑒𝑎𝑙〖𝑉𝑜𝑙〗_𝐻𝑆+〖𝐿_𝑝𝑟𝑜𝑐〗_𝐻𝑆∗〖𝐶𝑎𝑝𝑉𝑜𝑙〗_𝐻𝑆∗12)∗(𝑇_(〖𝑝𝑟𝑜𝑐_𝑚𝑎𝑥〗_𝐻𝑆 )−𝑇_𝑟𝑜𝑜𝑚 )∗𝛼_𝐻𝑆
〖𝐶𝑉𝑅𝐶𝑃〗_𝐻𝑆=(𝑆𝑒𝑎𝑙〖𝑉𝑜𝑙〗_𝐻𝑆+〖𝐿_𝑝𝑟𝑜𝑐〗_𝐻𝑆∗〖𝐶𝑎𝑝𝑉𝑜𝑙〗_𝐻𝑆∗12)∗(𝑇_(〖𝑝𝑟𝑜𝑐𝑏_𝑚𝑖𝑛〗_𝐻𝑆 )−𝑇_𝑟𝑜𝑜𝑚 )∗𝛼_𝐻𝑆
〖𝐶𝑉𝑅𝐼𝑃〗_𝐻𝑆=(𝑆𝑒𝑎𝑙〖𝑉𝑜𝑙〗_𝐻𝑆+〖𝐿_𝑝𝑟𝑜𝑐〗_𝐻𝑆∗〖𝐶𝑎𝑝𝑉𝑜𝑙〗_𝐻𝑆∗12)∗(𝑇_(〖𝑝𝑟𝑜𝑐𝑏_𝑙𝑧𝑎〗_𝐻𝑆 )−𝑇_𝑟𝑜𝑜𝑚 )∗𝛼_𝐻𝑆
〖𝐶𝑉𝑅𝐻𝑃〗_𝐿𝑆=(𝑆𝑒𝑎𝑙〖𝑉𝑜𝑙〗_𝐿𝑆+〖𝐿_𝑝𝑟𝑜𝑐〗_𝐿𝑆∗〖𝐶𝑎𝑝𝑉𝑜𝑙〗_𝐿𝑆∗12)∗(𝑇_(〖𝑝𝑟𝑜𝑐_𝑚𝑎𝑥〗_𝐿𝑆 )−𝑇_𝑟𝑜𝑜𝑚 )∗𝛼_𝐿𝑆
〖𝐶𝑉𝑅𝐶𝑃〗_𝐿𝑆=(𝑆𝑒𝑎𝑙〖𝑉𝑜𝑙〗_𝐿𝑆+〖𝐿_𝑝𝑟𝑜𝑐〗_𝐿𝑆∗〖𝐶𝑎𝑝𝑉𝑜𝑙〗_𝐿𝑆∗12)∗(𝑇_(〖𝑝𝑟𝑜𝑐_𝑚𝑖𝑛〗_𝐿𝑆 )−𝑇_𝑟𝑜𝑜𝑚 )∗𝛼_𝐿𝑆
〖𝐶𝑉𝑅𝐼𝑃〗_𝐿𝑆=(𝑆𝑒𝑎𝑙〖𝑉𝑜𝑙〗_𝐿𝑆+〖𝐿_𝑝𝑟𝑜𝑐〗_𝐿𝑆∗〖𝐶𝑎𝑝𝑉𝑜𝑙〗_𝐿𝑆∗12)∗(𝑇_(〖𝑝𝑟𝑜𝑐_𝑙𝑧𝑎〗_𝐿𝑆 )−𝑇_𝑟𝑜𝑜𝑚 )∗𝛼_𝐿𝑆
〖∆𝑉𝑜𝑙𝐼𝑛𝑖〗_ℎ𝑠=〖𝐶𝑉𝑅𝐼𝐴〗_ℎ𝑠+〖𝐶𝑉𝑅𝐼𝑃〗_ℎ𝑠+〖∆𝑉𝑍〗_ℎ𝑠
〖∆𝑉𝑜𝑙𝐼𝑛𝑖〗_𝑙𝑠=〖𝐶𝑉𝑅𝐼𝐴〗_𝑙𝑠+〖𝐶𝑉𝑅𝐼𝑃〗_𝑙𝑠+〖∆𝑉𝑍〗_𝑙𝑠
〖∆𝑉𝑜𝑙𝐼𝑀𝑖𝑛〗_ℎ𝑠=〖𝐶𝑉𝑅𝐶𝐴〗_ℎ𝑠+〖𝐶𝑉𝑅𝐶𝑃〗_ℎ𝑠+〖∆𝑉𝑍〗_ℎ𝑠
〖∆𝑉𝑜𝑙𝐼𝑀𝑖𝑛〗_ℎ𝑠=〖𝐶𝑉𝑅𝐶𝐴〗_ℎ𝑠+〖𝐶𝑉𝑅𝐶𝑃〗_ℎ𝑠+〖∆𝑉𝑍〗_ℎ𝑠
〖∆𝑉𝑜𝑙𝐼𝑀𝑎𝑥〗_𝑙𝑠=〖𝐶𝑉𝑅𝐶𝐴〗_𝑙𝑠+〖𝐶𝑉𝑅𝐶𝑃〗_𝑙𝑠+〖∆𝑉𝑍〗_𝑙𝑠
〖∆𝑉𝑍〗_ℎ𝑠=〖𝑉𝐹𝐹〗_ℎ𝑠∗𝑍∗〖𝑃_𝑚𝑎𝑥〗_ℎ𝑠
〖∆𝑉𝑍〗_𝑙𝑠=〖𝑉𝐹𝐹〗_ℎ𝑠∗𝑍∗〖𝑃_𝑚𝑎𝑥〗_𝑙𝑠
〖𝑉𝐹𝐹〗_ℎ𝑠=〖𝑆𝑒𝑎𝑙𝑉𝑜𝑙〗_𝐻𝑆+〖𝑥𝑚𝑡𝑟𝑉𝑜𝑙〗_𝐻𝑆+〖𝐶𝑎𝑝𝑉𝑜𝑙〗_𝐻𝑆
〖𝑉𝐹𝐹〗_𝑙𝑠=〖𝑆𝑒𝑎𝑙𝑉𝑜𝑙〗_𝐿𝑆+〖𝑥𝑚𝑡𝑟𝑉𝑜𝑙〗_𝐿𝑆+〖𝐶𝑎𝑝𝑉𝑜𝑙〗_𝐿𝑆
𝑓_𝑠𝑡𝑖𝑓𝑓𝑚𝑖𝑛 (𝑥)=−2∗〖10〗^11∗(𝑥/〖𝑖𝑛〗^3 )^6+9∗〖10〗^9∗(𝑥/〖𝑖𝑛〗^3 )^5−1∗〖10〗^8∗(𝑥/〖𝑖𝑛〗^3 )^4 2∗〖10〗^6∗(𝑥/〖𝑖𝑛〗^3 )^3+38952∗(𝑥/〖𝑖𝑛〗^3 )^2+3158.4∗(𝑥/〖𝑖𝑛〗^3 )
〖𝑀𝐼𝑁_𝐼𝑛𝑖〗_ℎ𝑠=𝑓_𝑠𝑡𝑖𝑓𝑓𝑚𝑖𝑛 (〖∆𝑉𝑜𝑙𝐼𝑛𝑖〗_ℎ𝑠)
〖𝑀𝐼𝑁_𝐼𝑛𝑖〗_ℎ𝑠=𝑓_𝑠𝑡𝑖𝑓𝑓𝑛𝑜𝑚 (〖∆𝑉𝑜𝑙𝐼𝑛𝑖〗_ℎ𝑠)
〖𝑀𝐼𝑁_𝐼𝑛𝑖〗_ℎ𝑠=𝑓_𝑠𝑡𝑖𝑓𝑓𝑚𝑎𝑥 (〖∆𝑉𝑜𝑙𝐼𝑛𝑖〗_ℎ𝑠)
〖𝑀𝐼𝑁_𝑐𝑜𝑙𝑑〗_ℎ𝑠=𝑓_𝑠𝑡𝑖𝑓𝑓𝑚𝑖𝑛 (〖∆𝑉𝑜𝑙𝑀𝑖𝑛〗_ℎ𝑠)
〖𝑀𝐼𝑁_𝑐𝑜𝑙𝑑〗_ℎ𝑠=𝑓_𝑠𝑡𝑖𝑓𝑓𝑛𝑜𝑚 (〖∆𝑉𝑜𝑙𝑀𝑖𝑛〗_ℎ𝑠)
〖𝑀𝐼𝑁_𝑐𝑜𝑙𝑑〗_ℎ𝑠=𝑓_𝑠𝑡𝑖𝑓𝑓𝑚𝑎𝑥 (〖∆𝑉𝑜𝑙𝑀𝑖𝑛〗_ℎ𝑠)
〖𝑀𝐼𝑁_ℎ𝑜𝑡〗_ℎ𝑠=𝑓_𝑠𝑡𝑖𝑓𝑓𝑚𝑖𝑛 (〖∆𝑉𝑜𝑙𝑀𝑎𝑥〗_ℎ𝑠)
〖𝑀𝐼𝑁_ℎ𝑜𝑡〗_ℎ𝑠=𝑓_𝑠𝑡𝑖𝑓𝑓𝑛𝑜𝑚 (〖∆𝑉𝑜𝑙𝑀𝑎𝑥〗_ℎ𝑠)
〖𝑀𝐼𝑁_ℎ𝑜𝑡〗_ℎ𝑠=𝑓_𝑠𝑡𝑖𝑓𝑓𝑚𝑎𝑥 (〖∆𝑉𝑜𝑙𝑀𝑎𝑥〗_ℎ𝑠)
〖𝑁𝑂𝑀_𝑀𝑎𝑥〗_ℎ𝑠=〖𝑁𝑂𝑀_ℎ𝑜𝑡〗_ℎ𝑠−〖𝑁𝑂𝑀_𝐼𝑛𝑖〗_ℎ𝑠)
〖𝑀𝐼𝑁_𝑀𝑎𝑥〗_ℎ𝑠=〖𝑀𝐼𝑁_ℎ𝑜𝑡〗_ℎ𝑠−〖𝑀𝐼𝑁_𝐼𝑛𝑖〗_ℎ𝑠)
〖𝑀𝐴𝑋_𝑀𝑎𝑥〗_ℎ𝑠=〖𝑀𝐴𝑋_ℎ𝑜𝑡〗_ℎ𝑠−〖𝑀𝐴𝑋_𝐼𝑛𝑖〗_ℎ𝑠
〖𝑁𝑂𝑀_𝑀𝐼𝑁〗_ℎ𝑠=〖𝑁𝑂𝑀_𝐶𝑂𝐿𝐷〗_ℎ𝑠−〖𝑁𝑂𝑀_𝐼𝑛𝑖〗_ℎ𝑠
〖𝑀𝐼𝑁_𝑀𝐼𝑁〗_ℎ𝑠=〖𝑀𝐼𝑁_𝐶𝑂𝐿𝐷〗_ℎ𝑠−〖𝑀𝐼𝑁_𝐼𝑛𝑖〗_ℎ𝑠
〖𝑀𝐴𝑋_𝑀𝐼𝑁〗_ℎ𝑠=〖𝑀𝐴𝑋_𝐶𝑂𝐿𝐷〗_ℎ𝑠−〖𝑀𝐴𝑋_𝐼𝑛𝑖〗_ℎ𝑠
)
〖𝑀𝐼𝑁_𝐼𝑛𝑖〗_𝑙𝑠=𝑓_𝑠𝑡𝑖𝑓𝑓𝑚𝑖𝑛 (〖∆𝑉𝑜𝑙𝐼𝑛𝑖〗_𝑙𝑠)
)
〖𝑀𝐼𝑁_𝐼𝑛𝑖〗_𝑙𝑠=𝑓_𝑠𝑡𝑖𝑓𝑓𝑛𝑜𝑚 (〖∆𝑉𝑜𝑙𝐼𝑛𝑖〗_𝑙𝑠)
)
〖𝑀𝐼𝑁_𝐼𝑛𝑖〗_𝑙𝑠=𝑓_𝑠𝑡𝑖𝑓𝑓𝑚𝑎𝑥 (〖∆𝑉𝑜𝑙𝐼𝑛𝑖〗_𝑙𝑠)
)
〖𝑀𝐼𝑁_𝑐𝑜𝑙𝑑〗_𝑙𝑠=𝑓_𝑠𝑡𝑖𝑓𝑓𝑚𝑖𝑛 (〖∆𝑉𝑜𝑙𝐼𝑛𝑖〗_𝑙𝑠)
)
〖𝑀𝐼𝑁_𝑐𝑜𝑙𝑑〗_𝑙𝑠=𝑓_𝑠𝑡𝑖𝑓𝑓𝑛𝑜𝑚 (〖∆𝑉𝑜𝑙𝐼𝑛𝑖〗_𝑙𝑠)
)
〖𝑀𝐼𝑁_𝑐𝑜𝑙𝑑〗_𝑙𝑠=𝑓_𝑠𝑡𝑖𝑓𝑓𝑚𝑎𝑥 (〖∆𝑉𝑜𝑙𝐼𝑛𝑖〗_𝑙𝑠)
)
〖𝑀𝐼𝑁_ℎ𝑜𝑡〗_𝑙𝑠=𝑓_𝑠𝑡𝑖𝑓𝑓𝑚𝑖𝑛 (〖∆𝑉𝑜𝑙𝑀𝑎𝑥〗_𝑙𝑠)
)
〖𝑀𝐼𝑁_ℎ𝑜𝑡〗_𝑙𝑠=𝑓_𝑠𝑡𝑖𝑓𝑓𝑛𝑜𝑚 (〖∆𝑉𝑜𝑙𝑀𝑎𝑥〗_𝑙𝑠)
)
〖𝑀𝐼𝑁_ℎ𝑜𝑡〗_𝑙𝑠=𝑓_𝑠𝑡𝑖𝑓𝑓𝑚𝑎𝑥 (〖∆𝑉𝑜𝑙𝑀𝑎𝑥〗_𝑙𝑠)
〖𝑁𝑂𝑀_𝑀𝑎𝑥〗_𝑙𝑠=〖𝑁𝑂𝑀_ℎ𝑜𝑡〗_𝑙𝑠−〖𝑁𝑂𝑀_𝐼𝑛𝑖〗_𝑙𝑠
〖∆𝑉𝑜𝑙𝐼𝑀𝑎𝑥〗_ℎ𝑠=〖𝐶𝑉𝑅𝐶𝐴〗_ℎ𝑠+〖𝐶𝑉𝑅𝐶𝑃〗_ℎ𝑠+〖∆𝑉𝑍〗_ℎ𝑠
〖𝑀𝐼𝑁_𝑀𝑎𝑥〗_𝑙𝑠=〖𝑀𝐼𝑁_ℎ𝑜𝑡〗_𝑙𝑠−〖𝑀𝐼𝑁_𝐼𝑛𝑖〗_𝑙𝑠
〖𝑀𝐴𝑋_𝑀𝑎𝑥〗_𝑙𝑠=〖𝑀𝐴𝑋_ℎ𝑜𝑡〗_𝑙𝑠−〖𝑀𝐴𝑋_𝐼𝑛𝑖〗_𝑙𝑠
〖𝑁𝑂𝑀_𝑀𝑖𝑛〗_𝑙𝑠=〖𝑁𝑂𝑀_𝑐𝑜𝑙𝑑〗_𝑙𝑠−〖𝑁𝑂𝑀_𝐼𝑛𝑖〗_𝑙𝑠
〖𝑀𝐼𝑁_𝑀𝑖𝑛〗_𝑙𝑠=〖𝑀𝐼𝑁_𝑐𝑜𝑙𝑑〗_𝑙𝑠−〖𝑀𝐼𝑁_𝐼𝑛𝑖〗_𝑙𝑠
〖𝑀𝐴𝑋_𝑀𝑖𝑛〗_𝑙𝑠=〖𝑀𝐴𝑋_𝑐𝑜𝑙𝑑〗_𝑙𝑠−〖𝑀𝐴𝑋_𝐼𝑛𝑖〗_𝑙𝑠
𝑁𝑜𝑚_𝑀𝐴𝑋=〖𝑁𝑜𝑚_𝑀𝐴𝑋〗_ℎ𝑠−〖𝑁𝑂𝑀_𝑀𝐴𝑋〗_𝑙𝑠
𝑁𝑜𝑚_𝑀𝐼𝑁=〖𝑁𝑜𝑚_𝑀𝐼𝑁〗_ℎ𝑠−〖𝑁𝑂𝑀_𝑀𝐼𝑁〗_𝑙𝑠
Min
Min_𝑇𝑜𝑙_𝑁𝑒𝑔=〖𝑀𝑖𝑛_𝑀𝑖𝑛〗_𝐻𝑆−〖𝑀𝑖𝑛_𝑀𝑖𝑛〗_𝐿𝑆
Min
Min_𝑇𝑜𝑙_𝑃𝑜𝑠=〖𝑀𝑎𝑥_𝑀𝑖𝑛〗_𝐻𝑆−〖𝑀𝑎𝑥_𝑀𝑖𝑛〗_𝐿𝑆
Max
Max_𝑇𝑜𝑙_𝑁𝑒𝑔=〖𝑀𝑖𝑛_𝑀𝑎𝑥〗_𝐻𝑆−〖𝑀𝑖𝑛_𝑀𝑎𝑥〗_𝐿𝑆
Max
Max_𝑇𝑜𝑙_𝑃𝑜𝑠=〖𝑀𝑎𝑥_𝑀𝑎𝑥〗_𝐻𝑆−〖𝑀𝑎𝑥_𝑀𝑎𝑥〗_𝐿𝑆
〖𝑆𝑇𝐸〗_𝑚𝑖𝑛=𝑁𝑜𝑚_𝑀𝐼𝑁
〖𝑆𝑇𝐸〗_𝑚𝑎𝑥=𝑁𝑜𝑚_𝑀𝐴𝑋
〖𝑆𝑇𝐸〗_(min⁡_𝑠𝑝𝑎𝑛)=〖𝑆𝑇𝐸〗_𝑚𝑖𝑛/𝑆𝑝𝑎𝑛∗100
〖𝑆𝑇𝐸〗_(m𝑎𝑥⁡_𝑠𝑝𝑎𝑛)=〖𝑆𝑇𝐸〗_𝑚𝑎𝑥/𝑆𝑝𝑎𝑛∗100
〖𝑆𝑇𝐸〗_𝑚𝑖𝑛=〖𝑁𝑜𝑚_𝑀𝐼𝑁〗_𝐻𝑆−〖𝑁𝑜𝑚_𝑀𝐼𝑁〗_𝐿𝑆
〖𝑆𝑇𝐸〗_𝑚𝑎𝑥=〖𝑁𝑜𝑚_𝑀𝐴𝑋〗_𝐻𝑆−〖𝑁𝑜𝑚_𝑀𝐴𝑋〗_𝐿𝑆
〖𝑆𝑇𝐸〗_(min⁡_𝑠𝑝𝑎𝑛)=〖𝑆𝑇𝐸〗_𝑚𝑖𝑛/𝑆𝑝𝑎𝑛∗100
〖𝑆𝑇𝐸〗_(m𝑎𝑥⁡_𝑠𝑝𝑎𝑛)=〖𝑆𝑇𝐸〗_𝑚𝑎𝑥/𝑆𝑝𝑎𝑛∗100
𝑆𝑇𝐸+𝐻𝑇𝐸=𝑇𝑅𝑆𝐸
𝑇𝐸_𝑚𝑖𝑛=[((𝑇𝑎𝑚𝑏_𝑚𝑖𝑛−𝑇𝑎𝑚𝑏_𝑙𝑧𝑎))/100∗((𝑇𝐸_𝑧𝑒𝑟𝑜∗𝑈𝑅𝐿)/𝑃𝑒𝑟𝑈𝑛𝑖𝑡𝑇𝑒𝑚𝑝+(𝑇𝐸_𝑠𝑝𝑎𝑛∗𝑠𝑝𝑎𝑛)/(𝑃𝑒𝑟𝑈𝑛𝑖𝑡 𝑇𝑒𝑚𝑝))]
𝐴𝐶𝐶=((𝐴𝑐𝑐_𝑠𝑝𝑎𝑛∗𝑠𝑝𝑎𝑛)+(𝐴𝑐𝑐_𝑧𝑒𝑟𝑜∗𝑈𝑅𝐿))∗1/100
𝐴𝐶𝐶=((𝐴𝑐𝑐_𝑠𝑝𝑎𝑛∗𝑠𝑝𝑎𝑛)+(𝐴𝑐𝑐_𝑧𝑒𝑟𝑜∗𝑈𝑅𝐿))∗1/100
𝑆𝑃𝐸=((𝑃_𝑚𝑎𝑥))/(𝑃𝑒𝑟 𝑈𝑛𝑖𝑡 𝑃𝑟𝑒𝑠𝑠𝑢𝑟𝑒)∗((𝑆𝑃𝐸_𝑧𝑒𝑟𝑜∗𝑈𝑅𝐿)+(𝑆𝑃𝐸_𝑠𝑝𝑎𝑛∗𝑃_𝑚𝑎𝑥))∗1/100
〖𝑇𝑃𝐸〗_𝑚𝑎𝑥=√(〖𝐴𝑐𝑐〗^2+〖𝑇𝐸_𝑚𝑎𝑥〗^2+〖𝑆𝑃𝐸〗^2 )
〖𝑇𝑃𝐸〗_𝑚𝑖𝑛=√(〖𝐴𝑐𝑐〗^2+〖𝑇𝐸_𝑚𝑖𝑛〗^2+〖𝑆𝑃𝐸〗^2 )
𝐴𝑐𝑐_𝑒𝑟𝑠=√(〖𝐴𝑐𝑐_ℎ𝑠〗^2+〖𝐴𝑐𝑐_𝑙𝑠〗^2 )
𝐴𝑐𝑐_ℎ𝑠=((〖𝐴𝑐𝑐〗_𝐻𝑆_𝑠𝑝𝑎𝑛∗〖𝑠𝑝𝑎𝑛〗_𝐻𝑆 )+(〖𝐴𝑐𝑐〗_𝐻𝑆_𝑧𝑒𝑟𝑜∗〖𝑈𝑅𝐿〗_𝐻𝑆 )) ∗1/100
𝐴𝑐𝑐_𝑙𝑠=((〖𝐴𝑐𝑐〗_𝐿𝑆_𝑠𝑝𝑎𝑛∗〖𝑠𝑝𝑎𝑛〗_𝐿𝑆 )+(〖𝐴𝑐𝑐〗_𝐿𝑆_𝑧𝑒𝑟𝑜∗〖𝑈𝑅𝐿〗_𝐿𝑆 )) ∗1/100
〖𝑇𝐸〗_𝑚𝑖𝑛=√(〖〖𝑇𝐸〗_ℎ𝑠_𝑚𝑖𝑛〗^2+〖〖𝑇𝐸〗_𝑙𝑠_𝑚𝑖𝑛〗^2 )
〖𝑇𝐸〗_𝑚𝑎𝑥=√(〖〖𝑇𝐸〗_ℎ𝑠_𝑚𝑎𝑥〗^2+〖〖𝑇𝐸〗_𝑙𝑠_𝑚𝑎𝑥〗^2 )
𝑇𝐸_𝐻𝑆_𝑚𝑖𝑛=[((𝑇𝑎𝑚𝑏_𝑚𝑖𝑛−75𝑑𝑒𝑔.𝐹))/𝑝𝑒𝑟𝑈𝑛𝑖𝑡𝑇𝑒𝑚𝑝∗((𝑇𝐸_𝑧𝑒𝑟𝑜∗〖𝑈𝑅𝐿〗_𝐻𝑆)/100+(𝑇𝐸_𝑠𝑝𝑎𝑛∗〖𝑠𝑝𝑎𝑛〗_𝐻𝑆)/100)]
𝑇𝐸_𝐻𝑆_𝑚𝑎𝑥=[((𝑇𝑎𝑚𝑏_𝑚𝑎𝑥−75𝑑𝑒𝑔.𝐹))/𝑝𝑒𝑟𝑈𝑛𝑖𝑡𝑇𝑒𝑚𝑝∗((𝑇𝐸_𝑧𝑒𝑟𝑜∗〖𝑈𝑅𝐿〗_𝐻𝑆)/100+(𝑇𝐸_𝑠𝑝𝑎𝑛∗〖𝑠𝑝𝑎𝑛〗_𝐻𝑆)/100)]
𝑇𝐸_𝐿𝑆_𝑚𝑖𝑛=[((𝑇𝑎𝑚𝑏_𝑚𝑖𝑛−75𝑑𝑒𝑔.𝐹))/𝑝𝑒𝑟𝑈𝑛𝑖𝑡𝑇𝑒𝑚𝑝∗((𝑇𝐸_𝑧𝑒𝑟𝑜∗〖𝑈𝑅𝐿〗_𝐿𝑆)/100+(𝑇𝐸_𝑠𝑝𝑎𝑛∗〖𝑠𝑝𝑎𝑛〗_𝐿𝑆)/100)]
𝑇𝐸_𝐿𝑆_𝑚𝑎𝑥=[((𝑇𝑎𝑚𝑏_𝑚𝑎𝑥−75𝑑𝑒𝑔.𝐹))/𝑝𝑒𝑟𝑈𝑛𝑖𝑡𝑇𝑒𝑚𝑝∗((𝑇𝐸_𝑧𝑒𝑟𝑜∗〖𝑈𝑅𝐿〗_𝐿𝑆)/100+(𝑇𝐸_𝑠𝑝𝑎𝑛∗〖𝑠𝑝𝑎𝑛〗_𝐿𝑆)/100)]
𝑇𝑃𝐸_𝑀𝑖𝑛=√(〖𝐴𝑐𝑐_𝑒𝑟𝑠〗^2+〖〖𝑇𝐸〗_𝑚𝑖𝑛_𝑒𝑟𝑠〗^2 )
𝑇𝑃𝐸_𝑀𝑎𝑥=√(〖𝐴𝑐𝑐_𝑒𝑟𝑠〗^2+〖〖𝑇𝐸〗_𝑚𝑎𝑥_𝑒𝑟𝑠〗^2 )
〖𝜂 𝑝𝑚𝑖𝑛〗_𝑙𝑠=10.9167
〖𝜂 𝑝𝑚𝑎𝑥〗_𝑙𝑠=10.2
〖𝜂 𝑝𝑙𝑧𝑎〗_𝑙𝑠=10.4867
〖𝜂 𝑎𝑚𝑖𝑛〗_𝑙𝑠=11.49
〖𝜂 𝑎𝑚𝑎𝑥〗_𝑙𝑠=10.63
〖𝜂 𝑎𝑙𝑧𝑎〗_𝑙𝑠=11.06
〖𝑇𝑅𝑎𝑚𝑖𝑛〗_ℎ𝑠=〖𝜂 𝑎𝑚𝑖𝑛〗_ℎ𝑠∗〖𝐿𝑎𝑚𝑏〗_ℎ𝑠∗𝐾_𝑓𝑎𝑐𝑡
〖𝑇𝑅𝑎𝑚𝑖𝑛〗_𝑙𝑠=〖𝜂 𝑎𝑚𝑖𝑛〗_𝑙𝑠∗〖𝐿𝑎𝑚𝑏〗_𝑙𝑠∗𝐾_𝑓𝑎𝑐𝑡
〖𝑇𝑅𝑝𝑚𝑖𝑛〗_ℎ𝑠=〖𝜂 𝑝𝑚𝑖𝑛〗_ℎ𝑠∗𝐿_𝑝𝑟𝑜𝑐∗𝐾_𝑓𝑎𝑐𝑡
〖𝑇𝑅𝑝𝑚𝑖𝑛〗_ℎ𝑠=〖𝜂 𝑝𝑚𝑖𝑛〗_ℎ𝑠∗𝐿_𝑝𝑟𝑜𝑐∗𝐾_𝑓𝑎𝑐𝑡
〖𝑇𝑅𝑎𝑚𝑎𝑥〗_ℎ𝑠=〖𝜂 𝑎𝑚𝑎𝑥〗_ℎ𝑠∗〖𝐿𝑎𝑚𝑏〗_ℎ𝑠∗𝐾_𝑓𝑎𝑐𝑡
〖𝑇𝑅𝑎𝑚𝑎𝑥〗_𝑙𝑠=〖𝜂 𝑎𝑚𝑎𝑥〗_𝑙𝑠∗〖𝐿𝑎𝑚𝑏〗_𝑙𝑠∗𝐾_𝑓𝑎𝑐𝑡
〖𝑇𝑅𝑝𝑚𝑎𝑥〗_ℎ𝑠=〖𝜂 𝑝𝑚𝑎𝑥〗_ℎ𝑠∗𝐿_𝑝𝑟𝑜𝑐∗𝐾_𝑓𝑎𝑐𝑡
〖𝑇𝑅𝑝𝑚𝑎𝑥〗_𝑙𝑠=〖𝜂 𝑝𝑚𝑎𝑥〗_𝑙𝑠∗𝐿_𝑝𝑟𝑜𝑐∗𝐾_𝑓𝑎𝑐𝑡
〖𝑇𝑅𝑚𝑖𝑛〗_ℎ𝑠=〖𝑇𝑅𝑎𝑚𝑖𝑛〗_ℎ𝑠+〖𝑇𝑅𝑝𝑚𝑖𝑛〗_ℎ𝑠
〖𝑇𝑅𝑚𝑖𝑛〗_𝑙𝑠=〖𝑇𝑅𝑎𝑚𝑖𝑛〗_𝑠𝑠+〖𝑇𝑅𝑝𝑚𝑖𝑛〗_𝑠𝑠
〖𝑇𝑅𝑚𝑎𝑥〗_ℎ𝑠=〖𝑇𝑅𝑎𝑚𝑎𝑥〗_ℎ𝑠+〖𝑇𝑅𝑝𝑚𝑎𝑥〗_ℎ𝑠
〖𝑇𝑅𝑚𝑎𝑥〗_𝑙𝑠=〖𝑇𝑅𝑎𝑚𝑎𝑥〗_𝑙𝑠+〖𝑇𝑅𝑝𝑚𝑎𝑥〗_𝑙𝑠
〖𝑇𝑅𝑎𝑙𝑧𝑎〗_ℎ𝑠=〖𝜂 𝑎𝑙𝑧𝑎〗_ℎ𝑠∗〖𝐿𝑎𝑚𝑏〗_ℎ𝑠∗𝐾_𝑓𝑎𝑐𝑡
〖𝑇𝑅𝑎𝑙𝑧𝑎〗_𝑙𝑠=〖𝜂 𝑎𝑙𝑧𝑎〗_𝑙𝑠∗〖𝐿𝑎𝑚𝑏〗_ℎ𝑠∗𝐾_𝑓𝑎𝑐𝑡
〖𝑇𝑅𝑝𝑙𝑧𝑎〗_ℎ𝑠=〖𝜂 𝑝𝑙𝑧𝑎〗_ℎ𝑠∗〖𝐿𝑎𝑚𝑏〗_𝑝𝑟𝑜𝑐∗𝐾_𝑓𝑎𝑐𝑡
〖𝑇𝑅𝑝𝑙𝑧𝑎〗_𝑙𝑠=〖𝜂 𝑝𝑙𝑧𝑎〗_𝑙𝑠∗〖𝐿𝑎𝑚𝑏〗_𝑝𝑟𝑜𝑐∗𝐾_𝑓𝑎𝑐𝑡
〖𝑇𝑅𝑙𝑧𝑎〗_ℎ𝑠=〖𝑇𝑅𝑎𝑙𝑧𝑎〗_ℎ𝑠+〖𝑇𝑅𝑝𝑙𝑧𝑎〗_ℎ𝑠
〖𝑇𝑅𝑙𝑧𝑎〗_𝑙𝑠=〖𝑇𝑅𝑎𝑙𝑧𝑎〗_𝑙𝑠+〖𝑇𝑅𝑝𝑙𝑧𝑎〗_𝑙𝑠
𝑇𝑅𝑙𝑧𝑎=〖𝑇𝑅𝑙𝑧𝑎〗_ℎ𝑠+〖𝑇𝑅𝑙𝑧𝑎〗_𝑙𝑠
〖𝑇𝑆〗_𝑚𝑖𝑛=〖𝑇𝑅𝑆𝐸〗_𝑚𝑖𝑛
〖𝑇𝑆〗_𝑚𝑎𝑥=〖𝑇𝑅𝑆𝐸〗_𝑚𝑎𝑥
𝑆𝑒𝑎𝑙_𝐶𝑜𝑙𝑑_𝑇𝑜𝑙=𝑀𝑎𝑥(𝑎𝑏𝑠(𝑀𝑖𝑛_𝑇𝑜𝑙_𝑁𝑒𝑔),𝑎𝑏𝑠(𝑀𝑖𝑛_𝑇𝑜𝑙_𝑃𝑜𝑠))
𝑆𝑒𝑎𝑙_𝐻𝑜𝑡_𝑇𝑜𝑙=𝑀𝑎𝑥(𝑎𝑏𝑠(𝑀𝑎𝑥_𝑇𝑜𝑙_𝑁𝑒𝑔),𝑎𝑏𝑠(𝑀𝑎𝑥_𝑇𝑜𝑙_𝑃𝑜𝑠))
Cold_Tol
Cold_Tol=√(〖𝑆𝑒𝑎𝑙_𝐶𝑜𝑙𝑑_𝑇𝑜𝑙〗^2+〖〖𝑇𝑃𝐸〗_𝑚𝑖𝑛〗^2 )
Hot_Tol
Hot_Tol=√(〖𝑆𝑒𝑎𝑙_𝐻𝑜𝑡_𝑇𝑜𝑙〗^2+〖〖𝑇𝑃𝐸〗_𝑚𝑎𝑥〗^2 )
〖𝑋𝑃〗_𝑚𝑎𝑥=〖𝑇𝑜𝑡𝑎𝑙𝑃𝑟𝑜𝑏𝑎𝑏𝑙𝑒〗_𝑚𝑎𝑥
〖𝑋𝑃〗_𝑚𝑖𝑛=〖𝑇𝑜𝑡𝑎𝑙𝑃𝑟𝑜𝑏𝑎𝑏𝑙𝑒〗_𝑚𝑖𝑛
〖𝑇𝑅𝑆〗_𝑚𝑎𝑥=〖𝑇𝑜𝑡𝑎𝑙𝑅𝑒𝑚𝑜𝑡𝑒𝑆𝑒𝑎𝑙〗_𝑚𝑎𝑥
〖𝑇𝑅𝑆〗_𝑚𝑖𝑛=〖𝑇𝑜𝑡𝑎𝑙𝑅𝑒𝑚𝑜𝑡𝑒𝑆𝑒𝑎𝑙〗_𝑚𝑖𝑛
〖𝑇𝑜𝑡𝑎𝑙𝑅𝑒𝑚𝑜𝑡𝑒𝑆𝑒𝑎𝑙〗_𝑚𝑎𝑥=𝑁𝑜𝑚_𝑀𝐴𝑋+〖𝐻𝐸〗_𝑚𝑎𝑥
〖𝑇𝑜𝑡𝑎𝑙𝑅𝑒𝑚𝑜𝑡𝑒𝑆𝑒𝑎𝑙〗_𝑚𝑖𝑛=𝑁𝑜𝑚_𝑀𝐼𝑁+〖𝐻𝐸〗_𝑚𝑎𝑥
〖𝑇𝑅〗_𝑚𝑖𝑛=0.48(max⁡〖(〖𝑇𝑅〗_𝑚𝑖𝑛ℎ𝑠+〖𝑇𝑅〗_𝑚𝑖𝑛𝑙𝑠,0.1𝑠𝑒𝑐))+0.525〗
〖𝑇𝑅〗_𝑚𝑎𝑥=0.48(max⁡〖(〖𝑇𝑅〗_𝑚𝑎𝑥ℎ𝑠+〖𝑇𝑅〗_𝑚𝑎𝑥𝑙𝑠,0.1𝑠𝑒𝑐))+0.525〗
𝑓_𝑠𝑡𝑖𝑓𝑓𝑛𝑜𝑚 (𝑥)=−3∗〖10〗^11∗(𝑥/〖𝑖𝑛〗^3 )^6+2∗〖10〗^10∗(𝑥/〖𝑖𝑛〗^3 )^5−2∗〖10〗^8∗(𝑥/〖𝑖𝑛〗^3 )^4 3∗〖10〗^6∗(𝑥/〖𝑖𝑛〗^3 )^3+63739∗(𝑥/〖𝑖𝑛〗^3 )^2+5168.3∗(𝑥/〖𝑖𝑛〗^3 )
𝑓_𝑠𝑡𝑖𝑓𝑓𝑛𝑜𝑚 (𝑥)=−5∗〖10〗^11∗(𝑥/〖𝑖𝑛〗^3 )^6+2∗〖10〗^10∗(𝑥/〖𝑖𝑛〗^3 )^5−3∗〖10〗^8∗(𝑥/〖𝑖𝑛〗^3 )^4 5∗〖10〗^6∗(𝑥/〖𝑖𝑛〗^3 )^3+102691∗(𝑥/〖𝑖𝑛〗^3 )^2+8326.7∗(𝑥/〖𝑖𝑛〗^3 )
〖𝑇_𝐽𝑋〗_(𝐻𝑆−𝑚𝑎𝑥)=𝐽_1∗(〖𝑇𝑝𝑟𝑜𝑐_𝑚𝑎𝑥〗_𝐻𝑆 )^2+𝐽_2∗〖𝑇𝑝𝑟𝑜𝑐_𝑚𝑎𝑥〗_𝐻𝑆+𝐽_3∗〖𝑇𝑎𝑚𝑏_𝑚𝑎𝑥〗_𝐻𝑆+𝐽_4
〖𝑇_𝐽𝑋〗_(𝐻𝑆−𝑚𝑖𝑛)=𝐽_1∗(〖𝑇𝑝𝑟𝑜𝑐_𝑚𝑖𝑛〗_𝐻𝑆 )^2+𝐽_2∗〖𝑇𝑝𝑟𝑜𝑐_𝑚𝑖𝑛〗_𝐻𝑆+𝐽_3∗〖𝑇𝑎𝑚𝑏_𝑚𝑖𝑛〗_𝐻𝑆+𝐽_4
〖𝑇_𝐽𝑋〗_(𝐻𝑆−𝐿𝑍𝐴)=𝐽_1∗(〖𝑇𝑝𝑟𝑜𝑐_𝑙𝑧𝑎〗_𝐻𝑆 )^2+𝐽_2∗〖𝑇𝑝𝑟𝑜𝑐_𝑙𝑧𝑎〗_𝐻𝑆+𝐽_3∗〖𝑇𝑎𝑚𝑏_𝑙𝑧𝑎〗_𝐻𝑆+𝐽_4
〖𝑇_𝐽𝑋〗_(𝐿𝑆−𝑚𝑎𝑥)=𝐽_1∗(〖𝑇𝑝𝑟𝑜𝑐_𝑚𝑎𝑥〗_𝐿𝑆 )^2+𝐽_2∗〖𝑇𝑝𝑟𝑜𝑐_𝑚𝑎𝑥〗_𝐿𝑆+𝐽_3∗〖𝑇𝑎𝑚𝑏_𝑚𝑎𝑥〗_𝐿𝑆+𝐽_4
〖𝑇_𝐽𝑋〗_(𝐿𝑆−𝑚𝑖𝑛)=𝐽_1∗(〖𝑇𝑝𝑟𝑜𝑐_𝑚𝑖𝑛〗_𝐿𝑆 )^2+𝐽_2∗〖𝑇𝑝𝑟𝑜𝑐_𝑚𝑖𝑛〗_𝐿𝑆+𝐽_3∗〖𝑇𝑎𝑚𝑏_𝑚𝑖𝑛〗_𝐿𝑆+𝐽_4
〖𝑇_𝐽𝑋〗_(𝐿𝑆−𝐿𝑍𝐴)=𝐽_1∗(〖𝑇𝑝𝑟𝑜𝑐_𝑙𝑧𝑎〗_𝐿𝑆 )^2+𝐽_2∗〖𝑇𝑝𝑟𝑜𝑐_𝑙𝑧𝑎〗_𝐿𝑆+𝐽_3∗〖𝑇𝑎𝑚𝑏_𝑙𝑧𝑎〗_𝐿𝑆+𝐽_4
〖𝐶𝑉𝐽𝑆𝐻〗_𝐻𝑆=𝜆_𝑠∗(𝑇_(𝐽𝑋−𝑚𝑎𝑥−𝐻𝑆)−𝑇_𝑟𝑜𝑜𝑚 )∗𝛽
〖𝐶𝑉𝐽𝑆𝐶〗_𝐻𝑆=𝜆_𝑠∗(𝑇_(𝐽𝑋−𝑚𝑖𝑛−𝐻𝑆)−𝑇_𝑟𝑜𝑜𝑚 )∗𝛽
〖𝐶𝑉𝐽𝑆𝐼〗_𝐻𝑆=𝜆_𝑠∗(𝑇_(𝐽𝑋−𝑙𝑧𝑎−𝐻𝑆)−𝑇_𝑟𝑜𝑜𝑚 )∗𝛽
〖𝐶𝑉𝐽𝑆𝐻〗_𝐿𝑆=𝜆_𝑠∗(𝑇_(𝐽𝑋−𝑚𝑎𝑥−𝐿𝑆)−𝑇_𝑟𝑜𝑜𝑚 )∗𝛽
〖𝐶𝑉𝐽𝑆𝐶〗_𝐿𝑆=𝜆_𝑠∗(𝑇_(𝐽𝑋−𝑚𝑖𝑛−𝐿𝑆)−𝑇_𝑟𝑜𝑜𝑚 )∗𝛽
〖𝐶𝑉𝐽𝑆𝐼〗_𝐿𝑆=𝜆_𝑠∗(𝑇_(𝐽𝑋−𝑙𝑧𝑎−𝐿𝑆)−𝑇_𝑟𝑜𝑜𝑚 )∗𝛽
〖𝐶𝑉𝐽𝑃𝐼〗_𝐿𝑆=𝜆_𝑝∗(𝑇_(𝐽𝑋−𝑙𝑧𝑎−𝐿𝑆)−𝑇_𝑟𝑜𝑜𝑚 )∗𝛼_ℎ𝑠
〖𝐶𝑉𝐽𝑃𝐶〗_𝐿𝑆=𝜆_𝑝∗(𝑇_(𝐽𝑋−𝑚𝑖𝑛−𝐿𝑆)−𝑇_𝑟𝑜𝑜𝑚 )∗𝛼_ℎ𝑠
〖𝐶𝑉𝐽𝑃𝐻〗_𝐿𝑆=𝜆_𝑝∗(𝑇_(𝐽𝑋−𝑚𝑎𝑥−𝐿𝑆)−𝑇_𝑟𝑜𝑜𝑚 )∗𝛼_ℎ𝑠
〖𝐶𝑉𝐽𝑃𝐼〗_𝐻𝑆=𝜆_𝑝∗(𝑇_(𝐽𝑋−𝑙𝑧𝑎−𝐻𝑆)−𝑇_𝑟𝑜𝑜𝑚 )∗𝛼_ℎ𝑠
〖𝐶𝑉𝐽𝑃𝐶〗_𝐻𝑆=𝜆_𝑝∗(𝑇_(𝐽𝑋−𝑚𝑖𝑛−𝐻𝑆)−𝑇_𝑟𝑜𝑜𝑚 )∗𝛼_ℎ𝑠
〖𝐶𝑉𝐽𝑃𝐻〗_𝐻𝑆=𝜆_𝑝∗(𝑇_(𝐽𝑋−𝑚𝑎𝑥−𝐻𝑆)−𝑇_𝑟𝑜𝑜𝑚 )∗𝛼_ℎ𝑠
〖𝑁𝐸𝑆𝐷𝐻〗_𝐻𝑆=21694∗(〖𝐶𝑉𝐽𝑆𝐻〗_𝐻𝑆+〖𝐶𝑉𝑅𝐻𝐴〗_𝐻𝑆 )^3−376.64∗(〖𝐶𝑉𝐽𝑆𝐻〗_𝐻𝑆+〖𝐶𝑉𝑅𝐻𝐴〗_𝐻𝑆 )^2+134.9∗(〖𝐶𝑉𝐽𝑆𝐻〗_𝐻𝑆+〖𝐶𝑉𝑅𝐻𝐴〗_𝐻𝑆)
〖𝑁𝐸𝑆𝐷𝐶〗_𝐻𝑆=21694∗(〖𝐶𝑉𝐽𝑆𝐶〗_𝐻𝑆+〖𝐶𝑉𝑅𝐶𝐴〗_𝐻𝑆 )^3−376.64∗(〖𝐶𝑉𝐽𝑆𝐶〗_𝐻𝑆+〖𝐶𝑉𝑅𝐶𝐴〗_𝐻𝑆 )^2+134.9∗(〖𝐶𝑉𝐽𝑆𝐶〗_𝐻𝑆+〖𝐶𝑉𝑅𝐶𝐴〗_𝐻𝑆)
〖𝑁𝐸𝑆𝐷𝐼〗_𝐻𝑆=21694∗(〖𝐶𝑉𝐽𝑆𝐼〗_𝐻𝑆+〖𝐶𝑉𝑅𝐼𝐴〗_𝐻𝑆 )^3−376.64∗(〖𝐶𝑉𝐽𝑆𝐼〗_𝐻𝑆+〖𝐶𝑉𝑅𝐼𝐴〗_𝐻𝑆 )^2+134.9∗(〖𝐶𝑉𝐽𝑆𝐼〗_𝐻𝑆+〖𝐶𝑉𝑅𝐼𝐴〗_𝐻𝑆)
〖𝑁𝐸𝑆𝐷𝐻〗_𝐿𝑆=21694∗(〖𝐶𝑉𝐽𝑆𝐻〗_𝐿𝑆+〖𝐶𝑉𝑅𝐻𝐴〗_𝐿𝑆 )^3−376.64∗(〖𝐶𝑉𝐽𝑆𝐻〗_𝐿𝑆+〖𝐶𝑉𝑅𝐻𝐴〗_𝐿𝑆 )^2+134.9∗(〖𝐶𝑉𝐽𝑆𝐻〗_𝐿𝑆+〖𝐶𝑉𝑅𝐻𝐴〗_𝐿𝑆)
〖𝑁𝐸𝑆𝐷𝐶〗_𝐿𝑆=21694∗(〖𝐶𝑉𝐽𝑆𝐶〗_𝐿𝑆+〖𝐶𝑉𝑅𝐶𝐴〗_𝐿𝑆 )^3−376.64∗(〖𝐶𝑉𝐽𝑆𝐶〗_𝐿𝑆+〖𝐶𝑉𝑅𝐶𝐴〗_𝐿𝑆 )^2+134.9∗(〖𝐶𝑉𝐽𝑆𝐶〗_𝐿𝑆+〖𝐶𝑉𝑅𝐶𝐴〗_𝐿𝑆)
〖𝑁𝐸𝑆𝐷𝐼〗_𝐿𝑆=21694∗(〖𝐶𝑉𝐽𝑆𝐼〗_𝐿𝑆+〖𝐶𝑉𝑅𝐼𝐴〗_𝐿𝑆 )^3−376.64∗(〖𝐶𝑉𝐽𝑆𝐼〗_𝐿𝑆+〖𝐶𝑉𝑅𝐼𝐴〗_𝐿𝑆 )^2+134.9∗(〖𝐶𝑉𝐽𝑆𝐼〗_𝐿𝑆+〖𝐶𝑉𝑅𝐼𝐴〗_𝐿𝑆)
〖𝑀𝑖𝑛𝐸𝑆𝐷𝐻〗_𝐻𝑆=13016.14∗(〖𝐶𝑉𝐽𝑆𝐻〗_𝐻𝑆+〖𝐶𝑉𝑅𝐻𝐴〗_𝐻𝑆 )^3−225.984∗(〖𝐶𝑉𝐽𝑆𝐻〗_𝐻𝑆+〖𝐶𝑉𝑅𝐻𝐴〗_𝐻𝑆 )^2+80.94∗(〖𝐶𝑉𝐽𝑆𝐻〗_𝐻𝑆+〖𝐶𝑉𝑅𝐻𝐴〗_𝐻𝑆)
〖𝑀𝑖𝑛𝐸𝑆𝐷𝐶〗_𝐻𝑆=13016.14∗(〖𝐶𝑉𝐽𝑆𝐶〗_𝐻𝑆+〖𝐶𝑉𝑅𝐶𝐴〗_𝐻𝑆 )^3−225.984∗(〖𝐶𝑉𝐽𝑆𝐶〗_𝐻𝑆+〖𝐶𝑉𝑅𝐶𝐴〗_𝐻𝑆 )^2+80.94∗(〖𝐶𝑉𝐽𝑆𝐶〗_𝐻𝑆+〖𝐶𝑉𝑅𝐶𝐴〗_𝐻𝑆)
〖𝑀𝑖𝑛𝐸𝑆𝐷𝐼〗_𝐻𝑆=13016.14∗(〖𝐶𝑉𝐽𝑆𝐼〗_𝐻𝑆+〖𝐶𝑉𝑅𝐼𝐴〗_𝐻𝑆 )^3−225.984∗(〖𝐶𝑉𝐽𝑆𝐼〗_𝐻𝑆+〖𝐶𝑉𝑅𝐼𝐴〗_𝐻𝑆 )^2+80.94∗(〖𝐶𝑉𝐽𝑆𝐼〗_𝐻𝑆+〖𝐶𝑉𝑅𝐼𝐴〗_𝐻𝑆)
〖𝑀𝑖𝑛𝐸𝑆𝐷𝐻〗_𝐿𝑆=13016.14∗(〖𝐶𝑉𝐽𝑆𝐻〗_𝐿𝑆+〖𝐶𝑉𝑅𝐻𝐴〗_𝐿𝑆 )^3−225.984∗(〖𝐶𝑉𝐽𝑆𝐻〗_𝐿𝑆+〖𝐶𝑉𝑅𝐻𝐴〗_𝐿𝑆 )^2+80.94∗(〖𝐶𝑉𝐽𝑆𝐻〗_𝐿𝑆+〖𝐶𝑉𝑅𝐻𝐴〗_𝐿𝑆)
〖𝑀𝑖𝑛𝐸𝑆𝐷𝐶〗_𝐿𝑆=13016.14∗(〖𝐶𝑉𝐽𝑆𝐶〗_𝐿𝑆+〖𝐶𝑉𝑅𝐶𝐴〗_𝐿𝑆 )^3−225.984∗(〖𝐶𝑉𝐽𝑆𝐶〗_𝐿𝑆+〖𝐶𝑉𝑅𝐶𝐴〗_𝐿𝑆 )^2+80.94∗(〖𝐶𝑉𝐽𝑆𝐶〗_𝐿𝑆+〖𝐶𝑉𝑅𝐶𝐴〗_𝐿𝑆)
〖𝑀𝑖𝑛𝐸𝑆𝐷𝐼〗_𝐿𝑆=13016.14∗(〖𝐶𝑉𝐽𝑆𝐼〗_𝐿𝑆+〖𝐶𝑉𝑅𝐼𝐴〗_𝐿𝑆 )^3−225.984∗(〖𝐶𝑉𝐽𝑆𝐼〗_𝐿𝑆+〖𝐶𝑉𝑅𝐼𝐴〗_𝐿𝑆 )^2+80.94∗(〖𝐶𝑉𝐽𝑆𝐼〗_𝐿𝑆+〖𝐶𝑉𝑅𝐼𝐴〗_𝐿𝑆)
〖𝑀𝑎𝑥𝐸𝑆𝐷𝐻〗_𝐻𝑆=30371.6∗(〖𝐶𝑉𝐽𝑆𝐻〗_𝐻𝑆+〖𝐶𝑉𝑅𝐻𝐴〗_𝐻𝑆 )^3−527.296∗(〖𝐶𝑉𝐽𝑆𝐻〗_𝐻𝑆+〖𝐶𝑉𝑅𝐻𝐴〗_𝐻𝑆 )^2+188.86∗(〖𝐶𝑉𝐽𝑆𝐻〗_𝐻𝑆+〖𝐶𝑉𝑅𝐻𝐴〗_𝐻𝑆)
〖𝑀𝑎𝑥𝐸𝑆𝐷𝐶〗_𝐻𝑆=30371.6∗(〖𝐶𝑉𝐽𝑆𝐶〗_𝐻𝑆+〖𝐶𝑉𝑅𝐶𝐴〗_𝐻𝑆 )^3−527.296∗(〖𝐶𝑉𝐽𝑆𝐶〗_𝐻𝑆+〖𝐶𝑉𝑅𝐶𝐴〗_𝐻𝑆 )^2+188.86∗(〖𝐶𝑉𝐽𝑆𝐶〗_𝐻𝑆+〖𝐶𝑉𝑅𝐶𝐴〗_𝐻𝑆)
〖𝑀𝑎𝑥𝐸𝑆𝐷𝐼〗_𝐻𝑆=30371.6∗(〖𝐶𝑉𝐽𝑆𝐼〗_𝐻𝑆+〖𝐶𝑉𝑅𝐼𝐴〗_𝐻𝑆 )^3−527.296∗(〖𝐶𝑉𝐽𝑆𝐼〗_𝐻𝑆+〖𝐶𝑉𝑅𝐼𝐴〗_𝐻𝑆 )^2+188.86∗(〖𝐶𝑉𝐽𝑆𝐼〗_𝐻𝑆+〖𝐶𝑉𝑅𝐼𝐴〗_𝐻𝑆)
〖𝑀𝑎𝑥𝐸𝑆𝐷𝐻〗_𝐿𝑆=30371.6∗(〖𝐶𝑉𝐽𝑆𝐻〗_𝐿𝑆+〖𝐶𝑉𝑅𝐻𝐴〗_𝐿𝑆 )^3−527.296∗(〖𝐶𝑉𝐽𝑆𝐻〗_𝐿𝑆+〖𝐶𝑉𝑅𝐻𝐴〗_𝐿𝑆 )^2+188.86∗(〖𝐶𝑉𝐽𝑆𝐻〗_𝐿𝑆+〖𝐶𝑉𝑅𝐻𝐴〗_𝐿𝑆)
〖𝑀𝑎𝑥𝐸𝑆𝐷𝐶〗_𝐿𝑆=30371.6∗(〖𝐶𝑉𝐽𝑆𝐶〗_𝐿𝑆+〖𝐶𝑉𝑅𝐶𝐴〗_𝐿𝑆 )^3−527.296∗(〖𝐶𝑉𝐽𝑆𝐶〗_𝐿𝑆+〖𝐶𝑉𝑅𝐶𝐴〗_𝐿𝑆 )^2+188.86∗(〖𝐶𝑉𝐽𝑆𝐶〗_𝐿𝑆+〖𝐶𝑉𝑅𝐶𝐴〗_𝐿𝑆)
〖𝑀𝑎𝑥𝐸𝑆𝐷𝐼〗_𝐿𝑆=30371.6∗(〖𝐶𝑉𝐽𝑆𝐼〗_𝐿𝑆+〖𝐶𝑉𝑅𝐼𝐴〗_𝐿𝑆 )^3−527.296∗(〖𝐶𝑉𝐽𝑆𝐼〗_𝐿𝑆+〖𝐶𝑉𝑅𝐼𝐴〗_𝐿𝑆 )^2+188.86∗(〖𝐶𝑉𝐽𝑆𝐼〗_𝐿𝑆+〖𝐶𝑉𝑅𝐼𝐴〗_𝐿𝑆)
〖𝑇𝑅𝑇𝑅𝐸𝑥〗_(𝐻𝑆−𝑀𝐼𝑁)=𝐽_5∗𝑉_(𝐻𝑆−𝑀𝐼𝑁)∗𝐾_𝑇𝑅𝐸𝑥
〖𝑇𝑅𝑇𝑅𝐸𝑥〗_(𝐻𝑆−𝑀𝐴𝑋)=𝐽_5∗𝑉_(𝐻𝑆−𝑀𝐴𝑋)∗𝐾_𝑇𝑅𝐸𝑥
〖𝑇𝑅𝑇𝑅𝐸𝑥〗_(𝐻𝑆−𝐿𝑍𝐴)=𝐽_5∗𝑉_(𝐿𝑆−𝐿𝑍𝐴)∗𝐾_𝑇𝑅𝐸𝑥
〖𝑇𝑅𝑇𝑅𝐸𝑥〗_(𝐿𝑆−𝑀𝐼𝑁)=𝐽_5∗𝑉_(𝐿𝑆−𝑀𝐼𝑁)∗𝐾_𝑇𝑅𝐸𝑥
〖𝑇𝑅𝑇𝑅𝐸𝑥〗_(𝐿𝑆−𝑀𝐴𝑋)=𝐽_5∗𝑉_(𝐿𝑆−𝑀𝐴𝑋)∗𝐾_𝑇𝑅𝐸𝑥
〖𝑇𝑅𝑇𝑅𝐸𝑥〗_(𝐿𝑆−𝐿𝑍𝐴)=𝐽_5∗𝑉_(𝐿𝑆−𝐿𝑍𝐴)∗𝐾_𝑇𝑅𝐸𝑥
𝑉_(𝐻𝑆−𝑀𝐼𝑁)=𝐺∗exp(𝐽_6∗〖𝑇𝑝𝑟𝑜𝑐_𝑚𝑖𝑛〗_𝐻𝑆+𝐽_7∗〖𝑇𝑎𝑚𝑏_𝑚𝑖𝑛〗_𝐻𝑆 )
𝑉_(𝐻𝑆−𝑀𝐴𝑋)=𝐺∗exp(𝐽_6∗〖𝑇𝑝𝑟𝑜𝑐_𝑚𝑎𝑥〗_𝐻𝑆+𝐽_7∗〖𝑇𝑎𝑚𝑏_𝑚𝑎𝑥〗_𝐻𝑆 )
𝑉_(𝐻𝑆−𝐿𝑍𝐴)=𝐺∗exp(𝐽_6∗〖𝑇𝑝𝑟𝑜𝑐_𝑙𝑧𝑎〗_𝐻𝑆+𝐽_7∗〖𝑇𝑎𝑚𝑏_𝑙𝑧𝑎〗_𝐻𝑆 )
𝑉_(𝐿𝑆−𝑀𝐼𝑁)=𝐺∗exp(𝐽_6∗〖𝑇𝑝𝑟𝑜𝑐_𝑚𝑖𝑛〗_𝐿𝑆+𝐽_7∗〖𝑇𝑎𝑚𝑏_𝑚𝑖𝑛〗_𝐿𝑆 )
𝑉_(𝐿𝑆−𝑀𝐴𝑋)=𝐺∗exp(𝐽_6∗〖𝑇𝑝𝑟𝑜𝑐_𝑚𝑎𝑥〗_𝐿𝑆+𝐽_7∗〖𝑇𝑎𝑚𝑏_𝑚𝑎𝑥〗_𝐿𝑆 )
𝑉_(𝐿𝑆−𝐿𝑍𝐴)=𝐺∗exp(𝐽_6∗〖𝑇𝑝𝑟𝑜𝑐_𝑙𝑧𝑎〗_𝐿𝑆+𝐽_7∗〖𝑇𝑎𝑚𝑏_𝑙𝑧𝑎〗_𝐿𝑆 )

## Perf Equations - SOAP OCD
Notes:
Equations taken directly from SOAP Equations OCD.docx
Equation ID | Equation Name and Formula
Maximum and Minimum Working Pressure
1
2
3
4
5
6
Seal Minimum Span
7
Direct Mount Temperature Limits
8
9 | Maximum Ambient Temperature
10 | Minimum Ambient Temperature
11
12
Fill Fluid Min/Max Temperatures
13
14
Vapor Pressure Limit
15
16
Remote Seal Bottom Out
17 | Fill Fluid Volume Change (Room and Process)
18 | Fill Fluid Volume Change (Room and Ambient)
19
20 | Volume Reduction due to Compressibility
21
22
23
Remote Seal Diaphragm Deform
24 | Change in Volume when Comparing Process Temperature to Room Temperature at Maximum Temperature Conditions
25 | Change in Volume when Comparing Ambient Temperature to Room Temperature at Maximum Temperature Conditions
26
Performance Calculations
27 | System Performance
28 | Sum of Seal Temperature Effect and Head Temperature Effect
29 | Seal Temperature Effect
30 | Initial Change in Pressure
31 | Total Volume Changes
32 | Change in Volume due to Process
33 | Change in Volume due to Ambient
34 | Head Temperature Effect
35 | Head Temperature Effect (High Side)
36 | Head Temperature Effect (Low Side)
37 | Performance Band
38 | Transmitter Total Probable Error
39 | Ambient Temperature Effect
40 | Reference Accuracy of Transmitter
41 | Static Pressure Effect
42 | Max Change in Pressure due to Diaphragm Stiffness
43 | Min Change in Pressure due to Diaphragm Stiffness
44 | Upper Diaphragm Stiffness Variation
45 | Lower Diaphragm Stiffness Variation
46 | Time Response
47 | Time Response Coefficient
48 | Equivalent Viscosities of Seals
49 | General Viscosity
𝑆𝑃=𝑇𝑆𝐸∓𝑃𝐵
STE=〖∆𝑃〗_𝐻−𝑃_𝐿
〖∆𝑃〗_𝑖=𝑎_𝑛𝑜𝑚 〖〖(∆𝑉〗_𝑖)〗^3+𝑏_𝑛𝑜𝑚 〖〖(∆𝑉〗_𝑖)〗^2 〖+𝑐〗_𝑛𝑜𝑚 (〖∆𝑉〗_𝑖)
〖∆𝑉〗_𝑖=〖∆𝑉〗_(𝑃,𝑖)+〖∆𝑉〗_(𝐴,𝑖)
〖∆𝑉〗_(𝑃,𝑖)=[𝑉_(𝑆,𝑖)+6(𝜋/4) (𝐷_(𝑐𝑎𝑝,𝑖) )^2 ]∗𝛽∗(𝑇_(𝑃,𝑖)−𝑇_(𝐶,𝑃,𝑖) )
〖∆𝑉〗_(𝐴,𝑖)=[𝑉_(𝑇,𝑖)+(𝐿_(𝑐𝑎𝑝,𝑖)−6)(𝜋/4) (𝐷_(𝑐𝑎𝑝,𝑖) )^2 ]∗𝛽∗(𝑇_(𝐴,𝑖)−𝑇_(𝐶,𝐴,𝑖) )
𝐻𝑇𝐸=〖𝐻𝑇𝐸〗_𝐻+〖𝐻𝑇𝐸〗_𝐿
〖𝐻𝑇𝐸〗_𝐻=(𝑆𝐺)∗(𝐿_𝑇𝑟𝑎𝑛𝑠−𝑆_1 )∗(𝛽_𝐻 )∗(𝑇_(𝐴,𝐻)−𝑇_(𝐶,𝐴,𝐻))
〖𝐻𝑇𝐸〗_𝐿=(𝑆𝐺)∗(𝑆_2−𝐿_𝑇𝑟𝑎𝑛𝑠 )∗(𝛽_𝐿 )∗(𝑇_(𝐴,𝐿)−𝑇_(𝐶,𝐴,𝐿))
𝑃𝐵=√(〖〖𝑇𝑃𝐸〗_𝐻〗^2 〖+〖𝑇𝑃𝐸〗_𝐿〗^2+〖〖𝐷𝑆𝑉〗_𝐻〗^2+〖〖𝐷𝑆𝑉〗_𝐿〗^2 )
〖𝑇𝑃𝐸〗_𝑖=√(〖〖𝑅𝐴〗_𝑖〗^2 〖+〖𝑆𝑃𝐸〗_𝑖〗^2+〖〖𝐴𝑇𝐸〗_𝑖〗^2 )
𝑇𝑆𝐸=𝑆𝑇𝐸+𝐻𝑇𝐸
〖𝐴𝑇𝐸〗_𝑖=((𝑇_(𝐴,𝑖)−𝑇_(𝐶,𝐴,𝑖))/100∗((〖𝑇𝐸𝑍〗_𝑖∗〖𝑈𝑅𝐿〗_𝑖)/𝑈𝑛𝑖𝑡𝑇𝑒𝑚𝑝+(〖𝑇𝐸𝑆〗_𝑖∗〖𝑆𝑝𝑎𝑛〗_𝑖)/𝑈𝑛𝑖𝑡𝑇𝑒𝑚𝑝))
〖𝑅𝐴〗_𝑖=(〖𝑅𝐴𝑆〗_𝑖∗〖𝑆𝑝𝑎𝑛〗_𝑖+〖𝑅𝐴𝑍〗_𝑖∗〖𝑈𝑅𝐿〗_𝑖)/100
〖𝑆𝑃𝐸〗_𝑖=𝑃_𝑚𝑎𝑥/𝑈𝑛𝑖𝑡𝑃𝑟𝑒𝑠𝑠∗(〖𝑆𝑃𝐸𝑆〗_𝑖∗𝑃_𝑚𝑎𝑥+〖𝑆𝑃𝐸𝑍〗_𝑖∗〖𝑈𝑅𝐿〗_𝑖)/100
〖∆𝑃〗_𝑚𝑎𝑥=𝑎_𝑚𝑎𝑥 (〖〖∆𝑉〗_𝑖)〗^3+𝑏_𝑚𝑎𝑥 〖〖(∆𝑉〗_𝑖)〗^2+𝑐_𝑚𝑎𝑥 (〖∆𝑉〗_𝑖 )
〖∆𝑃〗_𝑚𝑖𝑛=𝑎_𝑚𝑖𝑛 (〖〖∆𝑉〗_𝑖)〗^3+𝑏_𝑚𝑖𝑛 〖〖(∆𝑉〗_𝑖)〗^2+𝑐_𝑚𝑖𝑛 (〖∆𝑉〗_𝑖 )
〖𝐷𝑆𝑉〗_𝑈𝑃𝑃𝐸𝑅=max⁡[|〖∆𝑃〗_𝐻−〖∆𝑃〗_(𝑚𝑎𝑥,𝐻) |,|〖∆𝑃〗_𝐻−〖∆𝑃〗_(𝑚𝑖𝑛,𝐻) |]
〖𝐷𝑆𝑉〗_𝐿𝑂𝑊𝐸𝑅=max⁡[|〖∆𝑃〗_𝐿−〖∆𝑃〗_(𝑚𝑎𝑥,𝐿) |,|〖∆𝑃〗_𝐿−〖∆𝑃〗_(𝑚𝑖𝑛,𝐿) |]
𝑇𝑅=.48(𝑅)+.525
𝑅=〖(𝑉〗_(𝑒𝑞,𝐻)∗𝐿_(𝑐𝑎𝑝,𝐻)+𝑉_(𝑒𝑞,𝐿)∗𝐿_(𝑐𝑎𝑝,𝐿))∗𝐾
𝑉_(𝑒𝑞,𝑖)=((𝐿_(𝑐𝑎𝑝,𝑖)−0.5)/𝐿_(𝑐𝑎𝑝,𝑖) ) 𝑉_(𝐴,𝑖)+(0.5/𝐿_(𝑐𝑎𝑝,𝑖) )∗𝑉_(𝑃,𝑖)
𝑣=𝑣_0+(𝑇−𝑇_0 )(((𝑣_1−𝑣_0))/((𝑇_1−𝑇_0)))
𝑇_(𝐴,𝑚𝑖𝑛)=(𝑚_2 ) 𝑇_𝑃+𝑏_2
𝑇_𝑣𝑎𝑝=𝐵/(𝐴−𝑙𝑜𝑔𝑃_𝑚𝑖𝑛 )−𝐶
𝐼𝑓 𝑇_𝑣𝑎𝑝≤max⁡(𝑇_𝑝,𝑇_𝐴)
〖∆𝑉〗_(𝑅,𝑃,𝑚𝑖𝑛)=[𝑉_𝑆+6(𝜋/4) 〖〖(𝐷〗_𝑐𝑎𝑝)〗^2 ]∗𝛽∗(𝑇_(𝑃,𝑚𝑖𝑛)−23)
〖∆𝑉〗_(𝑅,𝐴,𝑚𝑖𝑛)=[𝑉_𝑇+(𝐿_𝑐𝑎𝑝−6)(𝜋/4) 〖〖(𝐷〗_𝑐𝑎𝑝)〗^2 ]∗𝛽∗(𝑇_(𝐴,𝑚𝑖𝑛)−23)
𝐼𝑓 |〖∆𝑉〗_(𝑅,𝑃)+〖∆𝑉〗_(𝑅,𝐴) |≥〖∆𝑉〗_𝐶
〖∆𝑉〗_𝑍=[𝑉_𝑆+𝑉_𝑇+𝐿_𝑐𝑎𝑝 (𝜋/4) 〖〖(𝐷〗_𝑐𝑎𝑝)〗^2 ]∗𝑍∗𝑃_𝑚𝑎𝑥
𝐼𝑓 〖∆𝑉〗_𝑍≥〖∆𝑉〗_𝐶
𝐼𝑓 |〖∆𝑉〗_(𝑅,𝑃)+〖∆𝑉〗_(𝑅,𝐴) |+〖∆𝑉〗_𝑍≥〖∆𝑉〗_𝐶
〖∆𝑉〗_(𝑅,𝑃,𝑚𝑎𝑥)=[𝑉_𝑆+6(𝜋/4) 〖〖(𝐷〗_𝑐𝑎𝑝)〗^2 ]∗𝛽∗(𝑇_(𝑃,𝑚𝑎𝑥)−23)
〖∆𝑉〗_(𝑅,𝐴,𝑚𝑎𝑥)=[𝑉_𝑇+(𝐿_𝑐𝑎𝑝−6)(𝜋/4) 〖〖(𝐷〗_𝑐𝑎𝑝)〗^2 ]∗𝛽∗(𝑇_(𝐴,𝑚𝑎𝑥)−23)
𝐼𝑓 |〖∆𝑉〗_(𝑅,𝑃,𝑚𝑎𝑥)+〖∆𝑉〗_(𝑅,𝐴,𝑚𝑎𝑥) |≥〖∆𝑉〗_𝐻
𝑇_(𝐴,𝑚𝑎𝑥)=(𝑚_1 ) 𝑇_𝑃+𝑏_1
𝐼𝑓 𝑇_(𝑓,𝑚𝑎𝑥)<max⁡(𝑇_𝐴,𝑇_𝑃)
𝐼𝑓 𝑇_(𝑓,𝑚𝑖𝑛)<m𝑖𝑛⁡(𝑇_𝐴,𝑇_𝑃)
𝐼𝑓 𝑇_𝐴≤𝑇_(𝐴,𝑚𝑖𝑛)
𝐼𝑓 𝑇_𝐴≥𝑇_(𝐴,𝑚𝑎𝑥)
𝑇_(𝑃,𝑙𝑜𝑤)≤𝑇_𝑃≤𝑇_(𝑃,ℎ𝑖𝑔ℎ)
𝐼𝑓 〖𝑀𝑆〗_𝑆>𝑆𝑝𝑎𝑛
𝐼𝑓 〖𝑀𝑁𝑊𝑃〗_𝑇<𝑃_(𝑚𝑖𝑛,𝐺/𝐴)
𝐼𝑓 〖𝑀𝑁𝑊𝑃〗_𝑇<𝑃_𝑚𝑖𝑛
𝐼𝑓 min⁡(〖𝑀𝑊𝑃〗_𝑇,𝐹𝑅,〖𝑀𝑊𝑃〗_𝑆 )<𝑃_𝑚𝑎𝑥+𝑃_𝐹𝑆
𝐹𝑖𝑛𝑑 〖𝑀𝑊𝑃〗_𝑆
𝐹𝑖𝑛𝑑 𝐹𝑅
𝐹𝑖𝑛𝑑 〖𝑀𝑊𝑃〗_𝑇 𝑤𝑖𝑡ℎ (𝑈𝑛𝑖𝑡𝑠)

## Perf Equations - Misc
Equation ID | Equation Name and Formula
1 | Initial Change in Pressure
NOTES:
2 | Change in Volume Equations | Maybe have EBIC look at this sheet and have them review and create variables from the equations
Align equation ID's between this document and Toolkit
3 | Total Volume Changes | Help with making sure we have everything
4 | Total Volume - Process
5 | Change in Volume due to Process
6 | Total Volume - Ambient
7 | Change in Volume due to Ambient
8 | Pressure Range Point - Lower Range Value (LRV)
9 | Converting Density to Specific Gravity
10 | Time Response on the ith side at the jth Temperature Condition
11 | Primary fill fluid viscosity
12 | Viscosity Equivalent - Thermal Range Expander
13 | Fill fluid pressure limit at maximum temperature
14 | Fill fluid temperature limit at minimum pressure
15 | Pressure error due to diaphragm stiffness as a result of change in fill fluid volume from temperature.
16 | Change in fill fluid volume due to temperature
17 | Change in fill fluid volume due to pressure
18 | Capillary volume
19 | Thermal Range Expander Secondary Isolator Temperature
20
21
22 | High side remote seal tolerance
23 | Pressure Range Point - Lower Range Value (LRV)
24 | Pressure Range Point- Upper Range Value (URV)
25 | Converting Density to Specific Gravity
26 | Pressure - Total Span
27 | Pressure - Suggested Upper Trim Point
28 | Total time response
29 | Time Response on the ith side at the jth Temperature Condition
30 | Primary fill fluid viscosity
31 | Secondary fill fluid viscosity
32 | Viscosity Equivalent - Thermal Range Expander
33 | Fill fluid pressure limit at maximum temperature
34 | Fill fluid temperature limit at minimum pressure
35 | Total change in fill fluid volume due to temperature and pressure, primary diaphragm
36 | Total change in fill fluid volume due to temperature and pressure, secondary diaphragm
37 | Change in volume due to pressure, primary fill fluid
38 | Change in volume due to pressure, secondary fill fluid
39 | Minimum pressure
40 | Maximum pressure
41 | Minimum temperature
42 | Maximum temperature
43 | Minimum process temperature
44 | Maximum process temperature
45 | Normal pressure
46 | Normal high-side process temperature
47 | Normal low-side process temperature
48 | Normal ambient temperature
49 | Total probable error
50 | Total probable error per side
51 | Pressure error due to vertical capillary
52 | Pressure change in calibration due to vertical capillary
53 | Pressure error due to nominal diaphragm stiffness
54 | Pressure error due to minimum diaphragm stiffness
55 | Pressure error due to maximum diaphragm stiffness
56 | Pressure error due to secondary isolator on the Thermal Range Expander
57 | Total change in fill fluid volume due to temperature
58 | Change in primary fill fluid volume due to temperature
59 | Change in secondary fill fluid volume due to temperature
60 | Change in secondary fill fluid volume due to ambient temperature
61 | Change in primary fill fluid volume due to Tη Thermal Range Expander temperature gradient
62 | Change in secondary fill fluid volume due to Tη Thermal Range Expander temperature gradient
63 | Total change in fill fluid volume due to reference temperature
64 | Change in primary fill fluid volume due to reference temperature
65 | Change in secondary fill fluid volume due to reference emperature
66 | Primary fill fluid volume subjected to initial reference temperature
67 | Secondary fill fluid volume subjected to initial reference temperature (secondary if applicable)
68 | Primary fill fluid volume subjected to process temperature
69 | Secondary fill fluid volume subjected to ambient temperature (secondary if applicable)
70 | Capillary volume
71 | Thermal Range Expander Secondary Isolator Temperature
72 | Maximum ambient structural temperature limit
73 | Minimum ambient structural temperature limit
74 | Pressure error due to tolerances
75 | High side remote seal tolerance
76 | Low side remote seal tolerance
77 | Transmitter total probable error
78 | Transmitter error from reference accuracy effects
79 | Transmitter pressure error from ambient temperature effects
80 | Transmitter pressure error from line pressure effect
81 | Head Temperature Effect Pressure
82 | Transmitter total probable error
83
84 | System Performance
85 | Sum of Seal Temperature Effect and Head Temperature Effect
86 | Seal Temperature Effect
87 | Initial Change in Pressure
88 | Total Volume Changes
89 | Change in Volume due to Process
90 | Change in Volume due to Ambient
91 | Head Temperature Effect
92 | Head Temperature Effect (High Side)
93 | Head Temperature Effect (Low Side)
94 | Performance Band
95 | Transmitter Total Probable Error
96 | Ambient Temperature Effect
97 | Reference Accuracy of Transmitter
98 | Static Pressure Effect
99 | Max Change in Pressure due to Diaphragm Stiffness
100 | Min Change in Pressure due to Diaphragm Stiffness
101 | Upper Diaphragm Stiffness Variation
102 | Lower Diaphragm Stiffness Variation
103 | Time Response
104 | Time Response Coefficient
105 | Equivalent Viscosities of Seals
106 | General Viscosity
𝑃_𝐿𝑅𝑉=[𝐻_𝑚𝑖𝑛∙〖𝑆𝐺〗_𝑝𝑟𝑜𝑐𝑒𝑠𝑠 ]−[𝐻_𝑇𝑋∙〖𝑆𝐺〗_𝐻^′ ]−[(𝐻_𝑐𝑜𝑛𝑛−𝐻_𝑇𝑋 )∙〖𝑆𝐺〗_𝐿^′ ]+𝑃_(〖𝐻𝑇𝐸〗_0,𝐻)+𝑃_(〖𝐻𝑇𝐸〗_0,𝐿)
𝑣=〖10〗^((𝑣_1 − (𝑣_2 )/(𝑣_3+𝑇)) )
𝑣_(η,𝑖,𝑗)=𝛺∙𝑒^((−0.0583 ∙ 𝑇_(𝑝_(𝑖,𝑗) )−0.402 ∙ 𝑇_(𝑎_(𝑖,𝑗) ) ) )
𝑇_η=η_1∙𝑇_𝑝^2+η_2∙𝑇_𝑝+η_3∙𝑇_𝑎+η_4
𝑡_(𝑖,𝑗)=0.48 ∙𝐾_𝑖∙((𝐿_(〖𝑐𝑎𝑝〗_𝑖 )∙𝑣_(𝑇_𝑎,𝑖,𝑗) )+(0.25∙𝑣_(𝑇_𝑝,𝑖,𝑗) )+(0.43∙𝑣_(η,𝑖,𝑗) ))
〖𝑆𝐺〗_𝑝𝑟𝑜𝑐𝑒𝑠𝑠= ρ/ρ_𝑤𝑎𝑡𝑒𝑟
𝑃=〖10〗^((𝐴 −(𝐵 )/(𝐶+𝑇)) )
𝑉_𝑐𝑎𝑝=π/4∙𝐷_𝑐𝑎𝑝^2∙𝐿_𝑐𝑎𝑝
∆𝑉=𝑉∙β∙(𝑇−𝑇_𝑟𝑒𝑓 )
𝑇=(𝐵 )/(𝐴−〖𝑙𝑜𝑔〗_10 (𝑃) )−𝐶
𝑃_(𝑃𝐵,𝑖,𝑗)=√(𝑃_𝑇𝑋+𝛥𝑃_𝐷𝑆 )
𝛥𝑃_(𝐷𝑆,𝑗)=𝑚𝑎𝑥(|𝑃_(𝐷𝑆,𝑛𝑜𝑚,𝐻,𝑗)−𝑃_(𝐷𝑆,𝑚𝑎𝑥,𝐻,𝑗) |,|𝑃_(𝐷𝑆,𝑛𝑜𝑚,𝐻,𝑗)−𝑃_(𝐷𝑆,𝑚𝑖𝑛,𝐻,𝑗) |)
𝛥𝑃_(𝐷𝑆,𝑖,𝑗)=𝑚𝑎𝑥(|𝑃_(𝐷𝑆,𝑛𝑜𝑚,𝑖,𝑗)−𝑃_(𝐷𝑆,𝑚𝑎𝑥,𝑖,𝑗) |,|𝑃_(𝐷𝑆,𝑛𝑜𝑚,𝑖,𝑗)−𝑃_(𝐷𝑆,𝑚𝑖𝑛,𝑖,𝑗) |)
𝛥𝑉=𝑉∗𝑍∗𝑃
𝑃_𝐷𝑆 (𝛥𝑉,𝑎,𝑏,𝑐)=𝑎∙〖𝛥𝑉〗^3+𝑏∙〖𝛥𝑉〗^2+𝑐∙𝛥𝑉
𝑉_𝑎=𝑉_𝑇𝑋+𝑉_𝐹𝑇1+𝑉_𝐼𝐶+𝑉_𝑐𝑎𝑝+𝑉_𝐹𝑇2
𝑉_𝑝=𝑉_𝐼𝐶+𝑉_𝐴𝑆+𝑉_𝑆𝐶+𝑉_𝐸𝑥𝐿+𝑉_𝐶𝐹
〖∆𝑉〗_η =𝑉_η∙ β∙(𝑇_η−𝑇_𝑟𝑒𝑓 )
〖∆𝑉〗_(η^′ ) =𝑉_(η^′ )∙ β^′∙(𝑇_η−𝑇_𝑟𝑒𝑓 )
〖𝛥𝑉〗_𝑎=𝑉_𝑎∙β^′∙(𝑇_𝑎−𝑇_𝑟𝑒𝑓 )
〖𝛥𝑉〗_𝑝=(𝑉_𝑝+〖𝛥𝑉〗_0 )∙β∙(𝑇_𝑝−𝑇_𝑟𝑒𝑓 )
𝛥𝑉(𝑉,β,𝑇,𝑇_𝑟𝑒𝑓 )=𝑉∙β∙(𝑇−𝑇_𝑟𝑒𝑓 )
𝑃_𝐿𝑅𝑉=[𝐻_𝑚𝑖𝑛∙〖𝑆𝐺〗_𝑝𝑟𝑜𝑐𝑒𝑠𝑠 ]−[𝐻_𝑇𝑋∙〖𝑆𝐺〗_𝐻^′ ]−[(𝐻_𝑐𝑜𝑛𝑛−𝐻_𝑇𝑋 )∙〖𝑆𝐺〗_𝐿^′ ]+𝑃_(〖𝐻𝑇𝐸〗_0,𝐻)+𝑃_(〖𝐻𝑇𝐸〗_0,𝐿)
𝑃_𝑠𝑝𝑎𝑛=𝑃_𝑈𝑅𝑉−𝑃_𝐿𝑅𝑉
𝑃_𝑈𝑅𝑉=[𝐻_𝑚𝑎𝑥∙〖𝑆𝐺〗_𝑝𝑟𝑜𝑐𝑒𝑠𝑠^′ ]−[𝐻_𝑇𝑋∙〖𝑆𝐺〗_𝐻^′ ]−[(𝐻_𝑐𝑜𝑛𝑛−𝐻_𝑇𝑋 )∙〖𝑆𝐺〗_𝐿^′ ]+𝑃_(〖𝐻𝑇𝐸〗_0,𝐻)+𝑃_(〖𝐻𝑇𝐸〗_0,𝐿)
𝑃_𝑡𝑟𝑖𝑚=𝑃_𝑚𝑎𝑥+𝑃_𝑈𝑅𝑉
𝑣_(𝑝,𝑖,𝑗)=〖10〗^((𝑣_(1,𝑖) − (𝑣_(2,𝑖) )/(𝑣_(3,𝑖)+𝑇_(𝑝,𝑖,𝑗) )) )
𝑣_(η,𝑖,𝑗)=𝛺∙𝑒^((−0.0583 ∙ 𝑇_(𝑝_(𝑖,𝑗) )−0.402 ∙ 𝑇_(𝑎_(𝑖,𝑗) ) ) )
𝑇_(η,𝑖,𝑗)=η_1∙𝑇_(𝑝,𝑖,𝑗)^2+η_2∙𝑇_(𝑝,𝑖,𝑗)+η_3∙𝑇_(𝑎,𝑖,𝑗)+η_4
𝑡_(𝑖,𝑗)=0.48 ∙𝐾_𝑖∙((𝐿_(〖𝑐𝑎𝑝〗_𝑖 )∙𝑣_(𝑇_𝑎,𝑖,𝑗) )+(0.25∙𝑣_(𝑇_𝑝,𝑖,𝑗) )+(0.43∙𝑣_(η,𝑖,𝑗) ))
〖𝑆𝐺〗_𝑝𝑟𝑜𝑐𝑒𝑠𝑠= ρ/ρ_𝑤𝑎𝑡𝑒𝑟
𝑡_𝑗=τ∗(𝑡_(𝐻,𝑗)+𝑡_(𝐿,𝑗) )+0.525
𝑃_𝑣𝑎𝑝=〖10〗^((𝐴_𝑖 −(𝐵_𝑖 )/(𝐶_𝑖+𝑇_𝑚𝑎𝑥 )) )
𝑃_(𝐴𝑇𝐸,𝑖,𝑗)=((𝑇_(𝐴,𝑗)−25)/28)∙(𝐴_(𝑠𝑝𝑎𝑛,𝑖)∙𝑃_(𝑠𝑝𝑎𝑛,𝑖)+𝐴_𝑧𝑒𝑟𝑜∙𝑃_𝑈𝑅𝐿 )
𝑃_𝐿𝑃𝐸=(𝑃_𝑚𝑎𝑥/27679.903533)∙(𝑆_𝑠𝑝𝑎𝑛∙𝑃_𝑗+𝑆_𝑧𝑒𝑟𝑜∙𝑃_𝑈𝑅𝐿 )
𝑃_(𝑅𝐴,𝑖)=𝑅_(𝑠𝑝𝑎𝑛,𝑖)∙𝑃_𝑠𝑝𝑎𝑛+𝑅_(𝑧𝑒𝑟𝑜,𝑖)∙𝑃_𝑈𝑅𝐿
〖𝛥𝑉〗_(𝑍,𝑖)=〖𝑃_𝑀𝐸𝑃∙𝑍_𝑖∙𝑉〗_(𝑇_(𝑃_0 ),𝑖)
〖𝛥𝑉〗_(𝑡𝑜𝑡𝑎𝑙,𝑖,𝑗)=〖𝛥𝑉〗_(𝑇,𝑖,𝑗)+〖𝛥𝑉〗_(𝑍,𝑖)+〖𝛥𝑉〗_(𝑍,𝑖)^′
𝑃_(𝑇𝑃𝐸,𝑖,𝑗)=𝑃_(〖𝐷𝑆〗_(𝑖,𝑗,𝑘) )+𝑃_(𝐻𝑇𝐸,𝑖,𝑗)+𝑃_(𝑇𝑋,𝑖,𝑗)+𝑃_(〖𝐷𝑆〗_𝑉 𝑖,𝑗)
𝑉_(𝑎_0,𝑖)=𝑉_(𝑎,𝑖)+𝑉_(η^′,𝑖)
𝑉_(𝑐𝑎𝑝,𝑖)=π/4∙𝐷_(𝑐𝑎𝑝,𝑖)^2∙𝐿_(𝑐𝑎𝑝,𝑖)
〖∆𝑉〗_(η,𝑖,𝑗)=𝑉_(η,𝑖)∙ β_𝑖∙(𝑇_(η,𝑖,𝑗)−𝑇_𝑟𝑒𝑓 )
𝑉_(𝑝_0,𝑖)=𝑉_(𝑝,𝑖)+𝑉_(η,𝑖)
𝑉_(𝑎,𝑖)=𝑉_(𝑇𝑋,𝑖)+𝑉_(𝐹𝑇1,𝑖)+𝑉_(𝐼𝐶,𝑖)+𝑉_(𝑐𝑎𝑝,𝑖)+𝑉_(𝐹𝑇2,𝑖)
𝑉_(𝑝,𝑖)=𝑉_(𝐼𝐶,𝑖)+𝑉_(𝐴𝑆,𝑖)+𝑉_(𝑆𝐶,𝑖)+𝑉_(𝐸𝑥𝐿,𝑖)+𝑉_(𝐶𝐹,𝑖)
〖𝛥𝑉〗_(𝑎,𝑖,𝑗)^′=𝑉_(𝑎,𝑖)∙β_𝑖^′∙(𝑇_(𝑎,𝑗)−𝑇_𝑟𝑒𝑓 )
〖𝛥𝑉〗_(𝑝𝑖,𝑗)=(𝑉_(𝑝,𝑖)+〖𝛥𝑉〗_(𝑇_𝑟𝑒𝑓,𝑖) )∙β_𝑖∙(𝑇_(𝑝,𝑗)−𝑇_𝑟𝑒𝑓 )
〖𝛥𝑉〗_(𝑇,𝑖,𝑗)=〖𝛥𝑉〗_(𝑝,𝑖,𝑗)+〖𝛥𝑉〗_(𝑎,𝑖,𝑗)
𝛥𝑉_(𝑎,𝑖,𝑗)=〖𝛥𝑉〗_(𝑎,𝑖,𝑗)^′+〖∆𝑉〗_(η,𝑖,𝑗)^′+〖∆𝑉〗_(η,𝑖,𝑗)
𝑃_(η,𝑖,𝑗,𝑘)=𝑎_(𝑖,𝑘)^′∙〖𝛥𝑉〗_(𝑎,𝑖,𝑗)^3+𝑏_(𝑖,𝑘)^′∙〖𝛥𝑉〗_(𝑎,𝑖,𝑗)^2+𝑐_(𝑖,𝑘)^′∙𝛥𝑉_(𝑎,𝑖,𝑗)
𝑃_(𝐷𝑆,𝑛𝑜𝑚,𝑖,𝑗)=𝑎_(𝑛𝑜𝑚,𝑖)∙〖𝛥𝑉〗_(𝑇,𝑖,𝑗)^3+𝑏_(𝑛𝑜𝑚,𝑖)∙〖𝛥𝑉〗_(𝑇,𝑖,𝑗)^2+𝑐_(𝑛𝑜𝑚,𝑖)∙〖𝛥𝑉〗_(𝑇,𝑖,𝑗)
𝑃_(〖𝑡𝑜𝑡𝑎𝑙〗_(𝑖,𝑗,𝑘) )=𝑃_(〖𝐷𝑆〗_(𝑖,𝑗,𝑘) )+𝑃_(η,𝑖,𝑗,𝑘)+𝑃_(𝐻𝑇𝐸,𝑖,𝑗)
〖𝛥𝑉〗_(𝑍,𝑖)^′=〖𝑃_𝑀𝐸𝑃∙𝑍_𝑖^′∙𝑉〗_(𝑇_(𝐴_0 ),𝑖)
〖𝛥𝑉〗_(𝑡𝑜𝑡𝑎𝑙,𝑖,𝑗)^′=〖𝛥𝑉〗_(𝑇_𝐴,𝑖,𝑗)+〖∆𝑉〗_(𝑇_(𝐴_0 ),𝑖)+〖𝛥𝑉〗_(𝑍,𝑖)^′
〖𝛥𝑉〗_(𝑇_𝑟𝑒𝑓,𝑖)=〖∆𝑉〗_(𝑝_0,𝑖)+〖∆𝑉〗_(𝑎,𝑖)+𝑉_(𝐶𝐹,𝑖)
〖∆𝑉〗_(𝑎_0,𝑖)=𝑉_(𝑎_0,𝑖)∙β_𝑖^′∙(𝑇_𝑟𝑒𝑓−𝑇_0 )
〖∆𝑉〗_(𝑝_0,𝑖)=𝑉_(𝑝_0,𝑖)∙β_𝑖∙(𝑇_𝑟𝑒𝑓−𝑇_0 )
𝑃_(𝐻𝑇𝐸,𝑖,𝑗)=𝐻_𝑐𝑜𝑛𝑛∙〖𝑆𝐺〗_𝑖^′ (1/(β_𝑖^′∙(𝑇_(𝑎,𝑖,𝑗)−𝑇_𝑟𝑒𝑓 )+1)−1)
𝑃_(𝑇𝑋,𝑖,𝑗)=√(𝑃_(𝑅𝐴,𝑖,𝑗)^2+𝑃_(𝐴𝑇𝐸,𝑖,𝑗)^2+𝑃_𝐿𝑃𝐸^2 )
𝑇_𝑣𝑎𝑝=(𝐵_𝑖 )/(𝐴_𝑖−〖𝑙𝑜𝑔〗_10 (𝑃_𝑚𝑖𝑛 ) )−𝐶_𝑖
𝑃_𝑚𝑎𝑥=𝑚𝑎𝑥(𝑃_(𝑠𝑡𝑎𝑡𝑖𝑐,𝑚𝑎𝑥),𝑃_(𝑠𝑡𝑎𝑡𝑖𝑐,𝑑𝑒𝑠𝑖𝑔𝑛) )+𝑃_𝑈𝑅𝑉
𝑇_𝑚𝑖𝑛=𝑚𝑖𝑛(𝑇_(𝑝,𝐻,𝑚𝑖𝑛),𝑇_(𝑝,𝐻,𝑑𝑒𝑠𝑖𝑔𝑛),𝑇_(𝑝,𝐿,𝑚𝑖𝑛),𝑇_(𝑃,𝐿,𝑑𝑒𝑠𝑖𝑔𝑛),𝑇_(𝑎,𝑚𝑖𝑛) )
𝑇_𝑚𝑎𝑥=𝑚𝑎𝑥(𝑇_(𝑝,𝐻,𝑚𝑎𝑥),𝑇_(𝑝,𝐻,𝑑𝑒𝑠𝑖𝑔𝑛),𝑇_(𝑝,𝐿,𝑚𝑖𝑛),𝑇_(𝑝,𝐿,𝑑𝑒𝑠𝑖𝑔𝑛),𝑇_(𝑎,𝑚𝑎𝑥) )
𝑃_𝑚𝑖𝑛=𝑚𝑖𝑛(𝑃_(𝑠𝑡𝑎𝑡𝑖𝑐,𝑚𝑖𝑛),𝑃_(𝑠𝑡𝑎𝑡𝑖𝑐,𝑑𝑒𝑠𝑖𝑔𝑛) )
𝑃_(𝑠𝑡𝑎𝑡𝑖𝑐,𝑛𝑜𝑟𝑚)=0.7∙𝑃_(𝑠𝑡𝑎𝑡𝑖𝑐,𝑚𝑎𝑥)
𝑇_(𝑝,𝐻,𝑛𝑜𝑟𝑚)=0.7∙𝑇_(𝑝,𝐻,𝑚𝑎𝑥)
𝑇_(𝑝,𝐿,𝑛𝑜𝑟𝑚)=0.7∙𝑇_(𝑝,𝐿,𝑚𝑎𝑥)
𝑇_(𝑎,𝑛𝑜𝑟𝑚)=0.7∙𝑇_(𝑎,𝑚𝑎𝑥)
𝑇_(𝑎,𝑚𝑎𝑥,𝑆𝑇𝐿)=〖 𝑚〗_𝑚𝑎𝑥 〖∙𝑇〗_(𝑝,𝑚𝑎𝑥) 〖+ 𝑏〗_𝑚𝑎𝑥
𝑇_(𝑎,𝑚𝑖𝑛,𝑆𝑇𝐿)=〖 𝑚〗_𝑚𝑖𝑛 〖∙𝑇〗_(𝑝,𝑚𝑖𝑛) 〖+ 𝑏〗_𝑚𝑖𝑛
𝑇_(𝑝,𝑚𝑖𝑛)=𝑚𝑖𝑛(𝑇_(𝑝,𝑚𝑖𝑛,𝐻),𝑇_(𝑝,𝑚𝑖𝑛,𝐿) )
𝑇_(𝑝,𝑚𝑎𝑥)=𝑚𝑎𝑥(𝑇_(𝑝,𝑚𝑎𝑥,𝐻),𝑇_(𝑝,𝑚𝑎𝑥,𝐿),𝑇_(𝑝,𝑑𝑒𝑠𝑖𝑔𝑛,𝐻) )
𝑃_(〖𝐻𝑇𝐸〗_0,𝑖)=𝐻_𝑐𝑜𝑛𝑛∙〖𝑆𝐺〗_𝑖^′ (1/(β_𝑖^′∙(𝑇_𝑟𝑒𝑓 〖− 𝑇〗_0 )+1)−1)
𝑣_(𝑎,𝑖,𝑗)=〖10〗^((𝑣_(1,𝑖)^′ − (𝑣_(2,𝑖)^′)/(𝑣_(3,𝑖)^′+𝑇_(𝑎,𝑖,𝑗) )) )
+
𝑃_(〖𝑡𝑜𝑡𝑎𝑙〗_(𝑗,𝑘) )=𝑃_(〖𝑡𝑜𝑡𝑎𝑙〗_(𝐻,𝑘) )+𝑃_(〖𝑡𝑜𝑡𝑎𝑙〗_(𝐿,𝑘) )
𝑃_(𝐷𝑆,𝑚𝑖𝑛,𝑖,𝑗)=𝑎_(𝑚𝑖𝑛,𝑖)∙〖𝛥𝑉〗_(𝑇,𝑖,𝑗)^3+𝑏_(𝑚𝑖𝑛,𝑖)∙〖𝛥𝑉〗_(𝑇,𝑖,𝑗)^2+𝑐_(𝑚𝑖𝑛,𝑖)∙〖𝛥𝑉〗_(𝑇,𝑖,𝑗)
𝑃_(𝐷𝑆,𝑚𝑎𝑥,𝑖,𝑗)=𝑎_(𝑚𝑎𝑥,𝑖)∙〖𝛥𝑉〗_(𝑇,𝑖,𝑗)^3+𝑏_(𝑚𝑎𝑥,𝑖)∙〖𝛥𝑉〗_(𝑇,𝑖,𝑗)^2+𝑐_(𝑚𝑎𝑥,𝑖)∙〖𝛥𝑉〗_(𝑇,𝑖,𝑗)
𝑃_(𝑃𝐵,𝑖,𝑗)=√(𝑃_(𝑇𝑋,𝐻,𝑗)+𝑃_(𝑇𝑋,𝐿,𝑗)+𝛥𝑃_(𝐷𝑆,𝐻,𝑗)+𝛥𝑃_(𝐷𝑆,𝐿,𝑗) )
𝛥𝑃_(𝐷𝑆,𝐻,𝑗)=𝑚𝑎𝑥(|𝑃_(𝐷𝑆,𝑛𝑜𝑚,𝐻,𝑗)−𝑃_(𝐷𝑆,𝑚𝑎𝑥,𝐻,𝑗) |,|𝑃_(𝐷𝑆,𝑛𝑜𝑚,𝐻,𝑗)−𝑃_(𝐷𝑆,𝑚𝑖𝑛,𝐻,𝑗) |)
𝛥𝑃_(𝐷𝑆,𝐿,𝑗)=𝑚𝑎𝑥(|𝑃_(𝐷𝑆,𝑛𝑜𝑚,𝐿,𝑗)−𝑃_(𝐷𝑆,𝑚𝑎𝑥,𝐿,𝑗) |,|𝑃_(𝐷𝑆,𝑛𝑜𝑚,𝐿,𝑗)−𝑃_(𝐷𝑆,𝑚𝑖𝑛,𝐿,𝑗) |)
〖∆𝑉〗_(η^′ )=𝑉_(η^′,𝑖)∙ β_𝑖^′∙(𝑇_(η,𝑖,𝑗)−𝑇_𝑟𝑒𝑓 )
〖∆𝑃〗_𝑖=𝑎_𝑛𝑜𝑚 〖〖(∆𝑉〗_𝑖)〗^3+𝑏_𝑛𝑜𝑚 〖〖(∆𝑉〗_𝑖)〗^2 𝑐_𝑛𝑜𝑚 (〖∆𝑉〗_𝑖)
〖∆𝑉〗_(𝑃,𝑖)=[𝑉_(𝑆,𝑖)+6(𝜋/4) (𝐷_(𝑐𝑎𝑝,𝑖) )^2 ]∗𝛽∗(𝑇_(𝑃,𝑖)−𝑇_(𝐶,𝑃,𝑖) )
〖∆𝑉〗_(𝐴,𝑖)=[𝑉_(𝑇,𝑖)+(𝐿_(𝑐𝑎𝑝,𝑖)−6)(𝜋/4) (𝐷_(𝑐𝑎𝑝,𝑖) )^2 ]∗𝛽∗(𝑇_(𝐴,𝑖)−𝑇_(𝐶,𝐴,𝑖) )
〖∆𝑉〗_𝑖=〖∆𝑉〗_(𝑃,𝑖)+〖∆𝑉〗_(𝐴,𝑖)
𝑃_𝐻𝑇𝐸 (𝐻,𝑆𝐺,β,𝑇,𝑇_𝑟𝑒𝑓 )=𝐻∙𝑆𝐺(1/(β∙(𝑇−𝑇_𝑟𝑒𝑓 )+1)−1)
𝑃_(𝑇𝑋,𝑖,𝑗)=√(𝑃_(𝑅𝐴,𝑖,𝑗)^2+𝑃_(𝐴𝑇𝐸,𝑖,𝑗)^2+𝑃_𝐿𝑃𝐸^2 )
𝑆𝑃=𝑇𝑆𝐸∓𝑃𝐵
𝑇𝑆𝐸=𝑆𝑇𝐸+𝐻𝑇𝐸
STE=〖∆𝑃〗_𝐻−𝑃_𝐿
〖∆𝑃〗_𝑖=𝑎_𝑛𝑜𝑚 〖〖(∆𝑉〗_𝑖)〗^3+𝑏_𝑛𝑜𝑚 〖〖(∆𝑉〗_𝑖)〗^2 𝑐_𝑛𝑜𝑚 (〖∆𝑉〗_𝑖)
〖∆𝑉〗_𝑖=〖∆𝑉〗_(𝑃,𝑖)+〖∆𝑉〗_(𝐴,𝑖)
〖∆𝑉〗_(𝑃,𝑖)=[𝑉_(𝑆,𝑖)+6(𝜋/4) (𝐷_(𝑐𝑎𝑝,𝑖) )^2 ]∗𝛽∗(𝑇_(𝑃,𝑖)−𝑇_(𝐶,𝑃,𝑖) )
〖∆𝑉〗_(𝐴,𝑖)=[𝑉_(𝑇,𝑖)+(𝐿_(𝑐𝑎𝑝,𝑖)−6)(𝜋/4) (𝐷_(𝑐𝑎𝑝,𝑖) )^2 ]∗𝛽∗(𝑇_(𝐴,𝑖)−𝑇_(𝐶,𝐴,𝑖) )
𝐻𝑇𝐸=〖𝐻𝑇𝐸〗_𝐻+〖𝐻𝑇𝐸〗_𝐿
〖𝐻𝑇𝐸〗_𝐻=(𝑆𝐺)∗(𝐿_𝑇𝑟𝑎𝑛𝑠−𝑆_1 )∗(𝛽_𝐻 )∗(𝑇_(𝐴,𝐻)−𝑇_(𝐶,𝐴,𝐻))
〖𝐻𝑇𝐸〗_𝐿=(𝑆𝐺)∗(𝑆_2−𝐿_𝑇𝑟𝑎𝑛𝑠 )∗(𝛽_𝐿 )∗(𝑇_(𝐴,𝐿)−𝑇_(𝐶,𝐴,𝐿))
𝑃𝐵=√(〖〖𝑇𝑃𝐸〗_𝐻〗^2 〖+〖𝑇𝑃𝐸〗_𝐿〗^2+〖〖𝐷𝑆𝑉〗_𝐻〗^2+〖〖𝐷𝑆𝑉〗_𝐿〗^2 )
〖𝑇𝑃𝐸〗_𝑖=√(〖〖𝑅𝐴〗_𝑖〗^2 〖+〖𝑆𝑃𝐸〗_𝑖〗^2+〖〖𝐴𝑇𝐸〗_𝑖〗^2 )
〖𝐴𝑇𝐸〗_𝑖=((𝑇_(𝐴,𝑖)−𝑇_(𝐶,𝐴,𝑖))/100∗((〖𝑇𝐸𝑍〗_𝑖∗〖𝑈𝑅𝐿〗_𝑖)/𝑈𝑛𝑖𝑡𝑇𝑒𝑚𝑝+(〖𝑇𝐸𝑆〗_𝑖∗〖𝑆𝑝𝑎𝑛〗_𝑖)/𝑈𝑛𝑖𝑡𝑇𝑒𝑚𝑝))
〖𝑅𝐴〗_𝑖=(〖𝑅𝐴𝑆〗_𝑖∗〖𝑆𝑝𝑎𝑛〗_𝑖+〖𝑅𝐴𝑍〗_𝑖∗〖𝑈𝑅𝐿〗_𝑖)/100
〖𝑆𝑃𝐸〗_𝑖=𝑃_𝑚𝑎𝑥/𝑈𝑛𝑖𝑡𝑃𝑟𝑒𝑠𝑠∗(〖𝑆𝑃𝐸𝑆〗_𝑖∗𝑃_𝑚𝑎𝑥+〖𝑆𝑃𝐸𝑍〗_𝑖∗〖𝑈𝑅𝐿〗_𝑖)/100
〖∆𝑃〗_𝑚𝑎𝑥=𝑎_𝑚𝑎𝑥 (〖〖∆𝑉〗_𝑖)〗^3+𝑏_𝑚𝑎𝑥 〖〖(∆𝑉〗_𝑖)〗^2+𝑐_𝑚𝑎𝑥 (〖∆𝑉〗_𝑖 )
〖∆𝑃〗_𝑚𝑖𝑛=𝑎_𝑚𝑖𝑛 (〖〖∆𝑉〗_𝑖)〗^3+𝑏_𝑚𝑖𝑛 〖〖(∆𝑉〗_𝑖)〗^2+𝑐_𝑚𝑖𝑛 (〖∆𝑉〗_𝑖 )
〖𝐷𝑆𝑉〗_𝑈𝑃𝑃𝐸𝑅=max⁡[|〖∆𝑃〗_𝐻−〖∆𝑃〗_(𝑚𝑎𝑥,𝐻) |,|〖∆𝑃〗_𝐻−〖∆𝑃〗_(𝑚𝑖𝑛,𝐻) |]
〖𝐷𝑆𝑉〗_𝐿𝑂𝑊𝐸𝑅=max⁡[|〖∆𝑃〗_𝐿−〖∆𝑃〗_(𝑚𝑎𝑥,𝐿) |,|〖∆𝑃〗_𝐿−〖∆𝑃〗_(𝑚𝑖𝑛,𝐿) |]
𝑇𝑅=.48(𝑅)+.525
𝑅=〖(𝑉〗_(𝑒𝑞,𝐻)∗𝐿_(𝑐𝑎𝑝,𝐻)+𝑉_(𝑒𝑞,𝐿)∗𝐿_(𝑐𝑎𝑝,𝐿))∗𝐾
𝑉_(𝑒𝑞,𝑖)=((𝐿_(𝑐𝑎𝑝,𝑖)−0.5)/𝐿_(𝑐𝑎𝑝,𝑖) ) 𝑉_(𝐴,𝑖)+(0.5/𝐿_(𝑐𝑎𝑝,𝑖) )∗𝑉_(𝑃,𝑖)
𝑣=𝑣_0+(𝑇−𝑇_0 )(((𝑣_1−𝑣_0))/((𝑇_1−𝑇_0)))

## Perf Equations - Scott T
EFW ext. lengths
Account for zero'ing at cal
Beta is for standard CTE
Gamma is for secondary fill fluid CTE (TREx) |  |  | Δ
Production adds 4 inches for extra room
Fill Tube Volume
𝑃_𝑛𝑜𝑚=𝑃_𝑃𝐷𝑆𝑛𝑜𝑚+𝑃_𝑆𝐷𝑆𝑛𝑜𝑚+𝑃_𝑃𝐷𝑆𝑟𝑒𝑓+𝑃_𝑆𝐷𝑆𝑟𝑒𝑓+𝑃_𝐻𝑇𝐸+𝑃_𝐻𝑇𝐸𝑟𝑒𝑓
𝑃_𝑃𝐷𝑆𝑛𝑜𝑚=𝑎_𝑛𝑜𝑚∙〖𝛥𝑉〗_𝑇𝑜𝑡𝑎𝑙^3+𝑏_𝑛𝑜𝑚∙〖𝛥𝑉〗_𝑇𝑜𝑡𝑎𝑙^2+𝑐_𝑛𝑜𝑚∙∆𝑉_𝑇𝑜𝑡𝑎𝑙
𝑇_η=η_1∙𝑇_𝑝^2+η_2∙𝑇_𝑝+η_3∙𝑇_𝑎+η_4
〖𝛥𝑉〗_𝑝=𝑉_𝑝∙β∙(𝑇_𝑝−𝑇_𝑟𝑒𝑓 )
𝑉_(𝑝_0 )=𝑉_𝐴𝑆+𝑉_𝑆𝐶+𝑉_𝐸𝑥𝐿+𝑉_𝐶𝐹
𝛥𝑉_(𝑎_0 )=𝑉_𝑎∙γ∙(𝑇_𝑟𝑒𝑓−𝑇_0 )
𝛥𝑉_(𝑝_0 )=𝑉_(𝑝_0 )∙β∙(𝑇_𝑟𝑒𝑓−𝑇_0 )
〖𝛥𝑉〗_(η_0^′ )=𝑉_(η^′ )∙γ∙(𝑇_𝑟𝑒𝑓−𝑇_0 )
〖𝛥𝑉〗_(η_0 )=𝑉_η∙β∙(𝑇_𝑟𝑒𝑓−𝑇_0 )
𝑉_𝑎=𝑉_𝑇𝑋 〖+𝑉〗_𝐼𝐶+𝑉_𝑐𝑎𝑝+𝑉_𝐹𝑇
𝛥𝑉_0=𝛥𝑉_(𝑝_0 )+〖𝛥𝑉〗_(η_0 ) 〖+𝛥𝑉〗_(η_0^′ )+ 𝛥𝑉_(𝑎_0 )+𝑉_𝐶𝐹
𝑉_𝑝=𝛥𝑉_0+𝑉_(𝑝_0 )
𝛥𝑉_𝑎=𝑉_𝑎∙γ∙(𝑇_𝑎−𝑇_𝑟𝑒𝑓 )
〖𝛥𝑉〗_(η^′ )=𝑉_(η^′ )∙ γ∙(𝑇_η−𝑇_𝑟𝑒𝑓 )
〖𝛥𝑉〗_η=𝑉_η∙ β∙(𝑇_η−𝑇_𝑟𝑒𝑓 )
𝑉_(η^′ )=〖𝛥𝑉〗_(η_0^′ )+𝑉_(η_0^′ )
𝛥𝑉_(0^′ )=〖𝛥𝑉〗_(η_0^′ )+𝛥𝑉_(𝑎_0 )
〖𝛥𝑉〗_𝑇𝑜𝑡𝑎𝑙=〖𝛥𝑉〗_𝑝+〖𝛥𝑉〗_η+〖𝛥𝑉〗_(η^′ )+𝛥𝑉_𝑎
〖𝛥𝑉〗_γ=𝛥𝑉_𝑎+〖𝛥𝑉〗_(η^′ )
𝑃_𝑆𝐷𝑆𝑛𝑜𝑚=𝑎_η𝑛𝑜𝑚∙〖𝛥𝑉〗_γ^3+𝑏_η𝑛𝑜𝑚∙〖𝛥𝑉〗_γ^2+𝑐_η𝑛𝑜𝑚∙〖𝛥𝑉〗_γ
𝑃_𝑃𝐷𝑆𝑟𝑒𝑓=𝑎_𝑛𝑜𝑚∙〖𝛥𝑉〗_0^3+𝑏_𝑛𝑜𝑚∙〖𝛥𝑉〗_0^2+𝑐_𝑛𝑜𝑚∙𝛥𝑉_0
𝑃_𝑆𝐷𝑆𝑟𝑒𝑓=𝑎_η𝑛𝑜𝑚∙〖𝛥𝑉〗_(0^′)^3+𝑏_η𝑛𝑜𝑚∙〖𝛥𝑉〗_(0^′)^2+𝑐_η𝑛𝑜𝑚∙𝛥𝑉_(0^′ )
𝑷=𝒂∙〖𝜟𝑽〗^𝟑+𝒃∙〖𝜟𝑽〗^𝟐+𝒄∙𝜟𝑽
𝜟𝑽=𝑽∙𝜷∙(𝑻−𝑻_? )
𝑉_𝑐𝑎𝑝=π/4∙𝐷_𝑐𝑎𝑝^2∙(𝐿_𝑐𝑎𝑝+4)
𝑃_𝐻𝑇𝐸=𝐻_𝑐𝑜𝑛𝑛∙〖𝑆𝐺〗^′ (1/(γ∙(𝑇_𝑎−𝑇_𝑟𝑒𝑓 )+1)−1)
𝑃_𝐻𝑇𝐸𝑟𝑒𝑓=𝐻_𝑐𝑜𝑛𝑛∙〖𝑆𝐺〗^′ (1/(γ∙(𝑇_𝑟𝑒𝑓−𝑇_0 )+1)−1)
𝑃_𝑃𝐵=√(𝑃_𝑇𝑋^2+𝛥𝑃_𝑃𝐷𝑆^2+𝛥𝑃_𝑆𝐷𝑆^2 )
𝛥𝑃_𝑃𝐷𝑆=𝑚𝑎𝑥(|𝑃_𝑃𝐷𝑆𝑛𝑜𝑚−𝑃_𝑃𝐷𝑆𝑚𝑎𝑥 |,|𝑃_𝑃𝐷𝑆𝑛𝑜𝑚−𝑃_𝑃𝐷𝑆𝑚𝑖𝑛 |)
𝑃_𝐴𝑇𝐸=((𝑇_𝑎−𝑇_𝑟𝑒𝑓)/(28 ℃))∙(𝐴_𝑠𝑝𝑎𝑛∙𝑃_𝑠𝑝𝑎𝑛+𝐴_𝑧𝑒𝑟𝑜∙𝑃_𝑈𝑅𝐿 )
𝑃_𝐿𝑃𝐸=(𝑃_𝑚𝑎𝑥/27679.903533)∙(𝑆_𝑠𝑝𝑎𝑛∙𝑃_𝑠𝑝𝑎𝑛+𝑆_𝑧𝑒𝑟𝑜∙𝑃_𝑈𝑅𝐿 )
𝑃_𝑅𝐴=𝑅_𝑠𝑝𝑎𝑛∙𝑃_𝑠𝑝𝑎𝑛+𝑅_𝑧𝑒𝑟𝑜∙𝑃_𝑈𝑅𝐿
𝑃_𝑇𝑋=√(𝑃_𝑅𝐴^2+𝑃_𝐴𝑇𝐸^2+𝑃_𝐿𝑃𝐸^2 )
𝛥𝑃_𝑆𝐷𝑆=𝑚𝑎𝑥(|𝑃_𝑆𝐷𝑆𝑛𝑜𝑚−𝑃_(𝑆𝐷𝑆,𝑚𝑎𝑥) |,|𝑃_𝑆𝐷𝑆𝑛𝑜𝑚−𝑃_𝑆𝐷𝑆𝑚𝑖𝑛 |)
𝑃_𝑃𝐷𝑆𝑚𝑎𝑥=𝑎_𝑚𝑎𝑥∙〖𝛥𝑉〗_𝑇𝑜𝑡𝑎𝑙^3+𝑏_𝑚𝑎𝑥∙〖𝛥𝑉〗_𝑇𝑜𝑡𝑎𝑙^2+𝑐_𝑚𝑎𝑥∙〖𝛥𝑉〗_𝑇𝑜𝑡𝑎𝑙
𝑃_𝑆𝐷𝑆𝑚𝑎𝑥=𝑎_η𝑚𝑎𝑥∙〖𝛥𝑉〗_(〖𝑇𝑜𝑡𝑎𝑙〗^′)^3+𝑏_η𝑚𝑎𝑥∙〖𝛥𝑉〗_(〖𝑇𝑜𝑡𝑎𝑙〗^′)^2+𝑐_η𝑚𝑎𝑥∙〖𝛥𝑉〗_(〖𝑇𝑜𝑡𝑎𝑙〗^′ )
𝑃_𝑃𝐷𝑆𝑚𝑖𝑛=𝑎_𝑚𝑖𝑛∙〖𝛥𝑉〗_𝑇𝑜𝑡𝑎𝑙^3+𝑏_𝑚𝑖𝑛∙〖𝛥𝑉〗_𝑇𝑜𝑡𝑎𝑙^2+𝑐_𝑚𝑖𝑛∙〖𝛥𝑉〗_𝑇𝑜𝑡𝑎𝑙
𝑃_𝑆𝐷𝑆𝑚𝑖𝑛=𝑎_η𝑚𝑖𝑛∙〖𝛥𝑉〗_(〖𝑇𝑜𝑡𝑎𝑙〗^′)^3+𝑏_η𝑚𝑖𝑛∙〖𝛥𝑉〗_(𝑇𝑜𝑡𝑎𝑙^′)^2+𝑐_η𝑖𝑛∙〖𝛥𝑉〗_(〖𝑇𝑜𝑡𝑎𝑙〗^′ )
𝑉_𝐸𝑥𝐿=π/4∙〖0.04〗^2∙(𝐿_𝑁𝑜𝑚𝐸𝑥𝐿+𝐿_𝐴𝑑𝑑𝐸𝑥𝐿 )
+ dVreftemp
P_0=V_CF + dVreftemp
𝑉_𝐹𝑇=𝑋(π/4∙〖0.055〗^2∙1.625)

## Variables - Scott T
Variable ID | Variable | Native Unit | Description | Source or value
|  | inches |  | Rule 2
|  | inches |  | Rule 2
inches
inches
Thermal expansion coefficient, primary fill fluid
Thermal expansion coefficient, secondary fill fluid
Primary fill fluid specific gravity
|  | - | Primary fill fluid compressibility factor
|  | - | Secondary fill fluid compressibility factor
-
|  | - | Process fluid specific gravity
|  | - | Process fluid specific gravity, Application Type dependent | Rule 3
|  | °C | Initial temperature | 23.89
|  | °C | Process temperature, ith side, jth condition
|  | °C | Ambient temperature, ith side, jth condition
Time response on the ith side at the jth condition
Time constant, integer 1 = 63.2%, 2 = 86.5%, 3 = 95%, 4 = 98.2%
third-order springrate coefficient, ith side, kth springrate
second-order springrate coefficient, ith side, kth springrate
first-order springrate coefficient, ith side, kth springrate
|  |  | Additional Thermal Range Expander primary fill fluid volume | Rule 1
|  |  | Additional Thermal Range Expander secondary fill fluid volume | Rule 1
Fill fluid volume subjected to process temperature
Fill fluid volume subjected to ambient temperature
|  | cSt | Fill fluid viscosity at the entered temperature on the ith side and jth temperature condition
|  | - | Primary fill fluid viscosity coefficient | Fill Fluid tab
|  | - | Primary fill fluid viscosity coefficient | Fill Fluid tab
|  | - | Primary fill fluid viscosity coefficient | Fill Fluid tab
|  | - | Secondary fill fluid viscosity coefficient | Rule 1
|  | - | Secondary fill fluid viscosity coefficient | Rule 1
|  | - | Secondary fill fluid viscosity coefficient | Rule 1
cSt
°C
|  | - |  | 3.9183e-05
|  | - |  | 0.1018
|  | - |  | 0.90396
|  | - |  | -0.043078
|  | inches | Capillary diameter
|  | inches | Capillary length
Volumetric coefficient of thermal expansion of the chosen fill fluid
〖𝑆𝑝𝑎𝑛〗_𝐵𝑎𝑙𝑎𝑛𝑐𝑒𝑑=〖20𝑚𝐴〗_𝐵𝑎𝑙𝑎𝑛𝑐𝑒𝑑 −〖4𝑚𝐴〗_𝐵𝑎𝑙𝑎𝑛𝑐𝑒𝑑
𝐻_𝑇𝑋
〖20𝑚𝐴〗_𝑇𝑢𝑛𝑒𝑑=[𝐿_𝑚𝑎𝑥∗〖𝑆𝐺〗_𝑃 ]−[(𝐿_𝑇2𝑇−𝐻_𝑇𝑥 )∗〖𝑆𝐺〗_𝐿 ]
〖4𝑚𝐴〗_𝐸𝑅𝑆=𝐿_𝑚𝑖𝑛∗〖𝑆𝐺〗_𝑃
〖20𝑚𝐴〗_𝐸𝑅𝑆=𝐿_𝑚𝑎𝑥∗〖𝑆𝐺〗_𝑃
〖𝑆𝑝𝑎𝑛〗_𝑇𝑢𝑛𝑒𝑑=〖20𝑚𝐴〗_𝑇𝑢𝑛𝑒𝑑 −〖4𝑚𝐴〗_𝑇𝑢𝑛𝑒𝑑
〖𝑆𝑝𝑎𝑛〗_𝐸𝑅𝑆=〖20𝑚𝐴〗_𝐸𝑅𝑆−〖4𝑚𝐴〗_𝐸𝑅𝑆
𝑣_(η,𝑖)
𝑇_(η,𝑖,𝑗)
𝐻_𝑚𝑖𝑛
𝐻_𝑚𝑎𝑥
〖𝑆𝐺〗_𝑝𝑟𝑜𝑐𝑒𝑠𝑠
𝑇_(𝑝,𝑖,𝑗)
𝐻_𝑐𝑜𝑛𝑛
𝑣_𝑇𝑅𝐸𝑥
η_2 " "
η_3 " "
η_4 " "
𝑣(𝑇_(𝑖,𝑗) )
𝑣_(1,𝑖)
𝑣_(2,𝑖)
𝑣_(3,𝑖)
𝑡_(𝑖,𝑗)
τ
〖𝑆𝐺〗_𝑖
〖𝑆𝑝𝑎𝑛〗_𝑇𝑢𝑛𝑒𝑑=〖20𝑚𝐴〗_𝑇𝑢𝑛𝑒𝑑 −〖4𝑚𝐴〗_𝑇𝑢𝑛𝑒𝑑
𝑎_(𝑖,𝑘)
𝑏_(𝑖,𝑘)
𝑐_(𝑖,𝑘)
𝑇_0
β_𝑖^′
β_𝑖
𝑉_η
𝑉_η^′
〖∆𝑉〗_(η,𝑖,𝑗)
〖∆𝑉〗_(η^′,𝑖,𝑗)
𝑍_𝑖
𝑍_𝑖^′
η_1 " "
𝑇_(𝑎,𝑖,𝑗)
〖𝑆𝐺〗_𝑝𝑟𝑜𝑐𝑒𝑠𝑠^′
𝑇_(𝑝,𝑚𝑎𝑥)
〖 𝑚〗_𝑚𝑎𝑥
𝑏_𝑚𝑎𝑥
𝑣_(1,𝑖)^′
𝑣_(2,𝑖)^′
𝑣_(3,𝑖)^′
𝑉_(𝑝,𝑖)
𝑉_(𝑎,𝑖)
〖𝑆𝑝𝑎𝑛〗_𝑇𝑢𝑛𝑒𝑑=〖20𝑚𝐴〗_𝑇𝑢𝑛𝑒𝑑 −〖4𝑚𝐴〗_𝑇𝑢𝑛𝑒𝑑
𝐷_𝑐𝑎𝑝
𝐿_𝑐𝑎𝑝
𝛽
〖𝑖𝑛/〖𝑖𝑛〗^3 〗^3/(°𝐶)
𝐿_

## Functions - Scott T
Function ID | Function Name | Variable | Equation | Units | Notes
1 | CalculateCapillaryVolume |  |  | in3 | Adds volume of two fill tubes, Lcap to be 0 if not capillary but then two fill tubes are still added.
η
𝑣_(η,𝑖)
𝑇_(η,𝑖,𝑗)
〖𝑆𝐺〗_𝑝𝑟𝑜𝑐𝑒𝑠𝑠
𝑇_(𝑝,𝑖,𝑗)
𝑣_𝑇𝑅𝐸𝑥
η_2 " "
η_3 " "
η_4 " "
𝑣(𝑇_(𝑖,𝑗) )
𝑣_(1,𝑖)
𝑣_(2,𝑖)
𝑣_(3,𝑖)
𝑡_(𝑖,𝑗)
τ
〖𝑆𝐺〗_𝑖
𝑎_(𝑖,𝑘)
𝑏_(𝑖,𝑘)
𝑐_(𝑖,𝑘)
𝑇_0
β_𝑖^′
𝑉_η
𝑉_η^′
〖∆𝑉〗_(η,𝑖,𝑗)
〖∆𝑉〗_(η^′,𝑖,𝑗)
𝑍_𝑖
𝑍_𝑖^′
η_1 " "
𝑇_(𝑎,𝑖,𝑗)
〖𝑆𝐺〗_𝑝𝑟𝑜𝑐𝑒𝑠𝑠^′
𝑇_(𝑝,𝑚𝑎𝑥)
〖 𝑚〗_𝑚𝑎𝑥
𝑏_𝑚𝑎𝑥
𝑣_(1,𝑖)^′
𝑣_(2,𝑖)^′
𝑣_(3,𝑖)^′
𝑉_(𝑝,𝑖)
𝑉_(𝑎,𝑖)
𝑉_𝑐𝑎𝑝=π/4∙𝐷_𝑐𝑎𝑝^2∙(𝐿_𝑐𝑎𝑝+4)+2∙(π/4∙〖0.055〗^2∙1.625)
𝑉_𝑐𝑎𝑝
𝑉_𝑎=𝑉_𝑇𝑋 〖+𝑉〗_𝐼𝐶+𝑉_𝑐𝑎𝑝
𝑉_𝐸𝑥𝐿=π/4∙〖0.04〗^2∙(𝐿_𝑁𝑜𝑚𝐸𝑥𝐿+𝐿_𝐴𝑑𝑑𝐸𝑥𝐿 )
𝑉_(𝑝_0 )=𝑉_𝐴𝑆+𝑉_𝑆𝐶+𝑉_𝐸𝑥𝐿+𝑉_𝐶𝐹

## Volumes
DiaphragmMaterial | VICp |  |  | DirectMountExtension
not Titanium grade 4, solid faceplate | 0.009
not Titanium grade 2, solid faceplate |  |  |  | CapillaryLength
not Zirconium 702, solid faceplate
Titanium grade 4, solid faceplate | 0.0423
Titanium grade 2, solid faceplate
Zirconium 702, solid faceplate
VICa
Direct-Mount | 0
Capillary | 0.009
VFT1
0
0.004
VFT2
0.004
FillFluidType | Vη | Vη'
Thermal Range Expander | 0.187 | 0.078
General Purpose | 0 | 0
Hygienic
Inert
FillFluidType | FillFluid | Ω
Thermal Range Expander | Silicone 704 | 0.029078
Silicone 704 for vacuum applications
| Silicone 705 | 290.78
Silicone 705 for vacuum applications
| UltraTherm 805 | 2907800
UltraTherm 805 for vacuum applications
General Purpose |  | 0
Hygienic
Inert
FillFluidType | aηnom | bηnom | cηnom | aηmax | bηmax | cηmax | aηmin | bηmin | cηmin
Thermal Range Expander | 21694 | -376.64 | 134.9 | 30371.6 | -527.296 | 188.86 | 13016.4 | -225.984 | 80.94
General Purpose | 0 | 0 | 0 | 0 | 0 | 0 | 0 | 0 | 0
Hygienic
Inert

## V_tx
Transmitter is auto-selected by Rosemount
Transmitter | Construction | Type |  |  |  | Transmitter | Construction | Type | VTX-H | VTX-L
Coplanar | Welded-Repairable | Capillary | 0.066 | 0.081 | Tuned-System Assembly | - | Welded-Repairable | 0-in DM | 0.038 | 0.066
Coplanar | Welded-Repairable | 0-in DM | 0.038 | 0.042 | Tuned-System Assembly | - | Welded-Repairable | 2-in DM | 0.04 | 0.066
Coplanar | Welded-Repairable | 2-in DM | 0.04 | 0.044 | Tuned-System Assembly | - | Welded-Repairable | 4-in DM | 0.043 | 0.066
Coplanar | Welded-Repairable | 4-in DM | 0.043 | 0.047 | Tuned-System Assembly | - | All-Welded | 0-in DM | 0.055034 | 0.075555
Coplanar | All-Welded | Capillary | 0.075555 | 0.090555 | Tuned-System Assembly | - | All-Welded | 2-in DM | 0.057939 | 0.075555
Coplanar | All-Welded | 0-in DM | 0.055034 | 0.059034 | Tuned-System Assembly | - | All-Welded | 4-in DM | 0.060843 | 0.075555
Coplanar | All-Welded | 2-in DM | 0.057939 | 0.061939 | ERS | Coplanar | Welded-Repairable | 0-in DM | 0.038 | -
Coplanar | All-Welded | 4-in DM | 0.060843 | 0.064843 | ERS | Coplanar | Welded-Repairable | 2-in DM | 0.04 | -
Inline | - | Direct-Mount | 0.091 | 0.095 | ERS | Coplanar | Welded-Repairable | 4-in DM | 0.043 | -
Inline | - | Capillary | 0.091 | 0.106 | ERS | Coplanar | All-Welded | 0-in DM | 0.055034 | -
Inline | - | Cooling Tower | 0.097 | 0.101 | ERS | Coplanar | All-Welded | 2-in DM | 0.057939 | -
[5 empty] | ERS | Coplanar | All-Welded | 4-in DM | 0.060843 | -
[5 empty] | ERS | Inline | - | Direct-Mount | 0.091 | -
[5 empty] | ERS | Inline | - | Cooling Tower | 0.097 | -
[5 empty] | ERS | Coplanar | Welded-Repairable | 0-in DM | - | 0.038
V_TX |  |  |  |  | ERS | Coplanar | Welded-Repairable | 2-in DM | - | 0.04
Original Min Span Values for V_TX came from Scott but unknown where these came from - Toolkit? |  |  |  |  | ERS | Coplanar | Welded-Repairable | 4-in DM | - | 0.043
Reach out to Joseph to see what these values are |  |  |  |  | ERS | Coplanar | All-Welded | 0-in DM | - | 0.055034
[5 empty] | ERS | Coplanar | All-Welded | 2-in DM | - | 0.057939
[5 empty] | ERS | Coplanar | All-Welded | 4-in DM | - | 0.060843
Approach: |  |  |  |  | ERS | Inline | - | Direct-Mount | - | 0.091
Generic |  |  |  |  | ERS | Inline | - | Cooling Tower | - | 0.097
Transmitter_Construction_Type |  |  |  |  | Balanced Capillary | - | Welded-Repairable | - | 0.066 | 0.066
Decode |  |  |  |  | Balanced Capillary | - | All-Welded | - | 0.075555 | 0.075555
[5 empty] | Imbalanced Capillary | - | Welded-Repairable | - | 0.066 | 0.066
Questions: |  |  |  |  | Imbalanced Capillary | - | All-Welded | - | 0.075555 | 0.075555
How does IT drive V_TX
[5 empty] | Pressure | Inline | - | Capillary | 0.091 | -
[5 empty] | Pressure | Inline | - | Cooling Tower | 0.097 | -
𝑉_𝑇𝑋

## DiaphragmCompatibility
Table ID | DPL-TABLE08 |  | Schweiztzer Corrosion List
Table Description | Process fluid list
Applicable Elements | DPL-PC-03c
| DPL-PC-07c | DiaphragmMaterial
Table Contents | ProcessFillFluid | 316 SST | Alloy C-276 | Tantalum | 304 SST | Alloy 400 | Alloy 20 | Alloy-B | Alloy 600 | Nickel 201 | Titanium grade 4… | Zirconium 702 Zirconium 702, solid faceplate
| Process fluid not listed | N/A | N/A | N/A | N/A | N/A | N/A | N/A | N/A | N/A | N/A | N/A
| Acetaldehyde | E | E | G | E | G | E | E | G | G | E | E
| Acetamide | G | N/A | N/A | G | G | N/A | N/A | N/A | N/A | N/A | N/A
| Acetate solvents (crude) | E | E | N/A | E | G | E | N/A | E | E | N/A | E
| Acetate solvents (pure) | E | E | N/A | E | E | E | N/A | E | E | E | E
| Acetic acid (glacial) | E | E | E | E | E | E | E | G | E | E | G
| Acetic acid 80% | E | E | E | E | E | E | E | U | G | E | E
| Acetic acid 50% | E | E | E | G | G | E | E | U | U | E | E
| Acetic acid 20% | E | E | E | G | G | E | E | U | G | E | E
| Acetic acid 10% | E | E | E | E | G | E | E | U | G | E | E
| Acetic hnhydride | G | E | E | G | G | E | G | G | G | E | E
| Acetone | E | E | E | E | E | E | E | E | E | E | E
| Acetone 50% WATER | G | E | E | G | E | G | E | E | E | E | E
| Acetonitrile | G | N/A | G | G | N/A | G | G | N/A | N/A | N/A | N/A
| Acetophenone | G | G | G | G | G | G | G | G | G | G | G
| Acetyl chloride | G | N/A | G | G | G | G | E | G | G | N/A | G
| Acetylene | E | G | G | E | G | G | G | G | G | G | G
| Acrylonitrile | G | G | G | G | G | G | G | G | G | G | G
| Adipic acid | G | N/A | G | G | G | G | G | E | G | E | N/A
| Allyl alcohol | E | G | G | E | E/G | G | N/A | G | G | G | G
| Allyl chloride | E | N/A | N/A | G | G | G | E | G | G | N/A | G
| Alum (aluminum potassium sulfate) | G | G | G | U | G | G | G | G | G | E | E
| Alum ammonium | N/A | N/A | E | N/A | G | N/A | N/A | N/A | N/A | N/A | N/A
| Alum ammonium sulfate | N/A | N/A | N/A | G | G | N/A | N/A | N/A | N/A | N/A | N/A
| Alum chrome | G | N/A | N/A | G | G | N/A | N/A | N/A | N/A | N/A | N/A
| Alum potassium | G | N/A | N/A | N/A | G | N/A | N/A | N/A | N/A | N/A | N/A
| Aluminum chloride | U | U | G | U | U | U | E | U | G | E | E
| Aluminum fluoride (saturated) | G | G | U | U | G | U | N/A | G | G | E | U
| Aluminum hydroxide | E | G | E | E | G | E | G | G | E | G | E
| Aluminum nitrate (saturated) | G | N/A | G | G | N/A | G | N/A | N/A | N/A | E | N/A
| Aluminum potassium sulfate | G | G | G | U | G | G | G | G | G | E | E
| Aluminum sulfate (saturated) | G | G | E | G | G | G | G | U | G | E | E
| Ammonia (Anhydrous) | E | G | E | G | E | E | G | G | G | E | E
| Ammonia (gas) | E | E | N/A | E | U | E | E | N/A | E | N/A | G
| Ammonium acetate (1% - 10%) | G | N/A | G | G | G | G | G | G | G | E | N/A
| Ammonium bicarbonate | G | G | G | G | G | E | G | G | E | E | N/A
| Ammonium bifluoride | G | G | N/A | N/A | G | E | N/A | N/A | N/A | N/A | N/A
| Ammonium bromide (5%) | G | E | G | G | N/A | G | E | N/A | N/A | N/A | G
| Ammonium carbonate (saturated) | G | G | E | G | G | G | G | E | G | E | N/A
| Ammonium chloride (saturated) | U | G | E | U | G | G | G | G | G | E | G
| Ammonium citrate | N/A | G | G | N/A | N/A | N/A | G | G | N/A | G | G
| Ammonium fluoride (25%) | U | E | U | U | G | G | N/A | G | G | E | U
| Ammonium fluoride (10%) | G | E | U | U | G | E | G | G | G | G | U
| Ammonium hydroxide (saturated) | G | G | G | G | U | G | G | G | G | E | E
| Ammonium hydroxide (25%) | E | G | N/A | E | U | G | G | G | U | E | E
| Ammonium hydroxide (10%) | E | E | N/A | E | U | G | G | G | U | N/A | E
| Ammonium metaphosphate | G | G | G | G | G | G | G | G | G | N/A | N/A
| Ammonium nitrate | E | E | E | E | U | E | U | U | G | E | E
| Ammonium oxalate (20% - 30%) | G | G | E | N/A | N/A | N/A | G | N/A | N/A | E | E
| Ammonium oxalate (10%) | G | E | E | G | N/A | N/A | E | N/A | N/A | E | E
| Ammonium persulfate (10%) | G | E | E | U | U | G | U | E | U | G | N/A
| Ammonium phosphate (10%) | G | G | E | E | G | G | N/A | G | G | E | E
| Ammonium sulfate (10% - 40%) | G | G | E | U | G | G | G | G | G | E | E
| Ammonium sulfide | G | N/A | G | G | N/A | G | N/A | N/A | N/A | N/A | N/A
| Ammonium sulfite | G | E | E | G | G | E | N/A | G | U | N/A | N/A
| Ammonium thiocyanate | G | G | G | G | G | G | G | N/A | G | N/A | N/A
| Amyl acetate | E | E | G | E | E | E | E | E | E | E | E
| Amyl alcohol | G | G | G | G | E | G | N/A | N/A | N/A | G | G
| Amyl chloride | G | E | G | G | G | G | E | U | G | N/A | G
| Aniline | E | G | G | E | G | E | G | G | G | E | E
| Aniline hydrochloride (20%) | U | U | G | U | G | G | U | U | G | E | G
| Anthraquinone | N/A | G | G | G | G | G | G | G | G | N/A | G
| Anthraquinone sulfonic acid | N/A | G | G | N/A | G | N/A | G | N/A | G | N/A | G
| Antimony trichloride | U | G | G | U | G | E | G | G | G | G | N/A
| Aqua regia | U | U | E | U | U | U | U | U | U | E | U
| Aroclor | G | E | E | G | E | N/A | N/A | E | E | E | N/A
| Arsenic acid | G | G | G | G | U | G | G | U | U | N/A | E
| Barium, carbonate (saturated) | G | G | G | G | G | G | G | G | G | E | E
| Barium chloride (25%) | G | E | E | U | G | G | E | G | G | E | G
| Barium hydroxide | G | G | G | G | E | E | G | G | E | E | E
| Barium nitrate | G | G | E | G | U | G | G | G | U | E | G
| Barium sulfate | G | N/A | G | G | G | G | G | G | G | E | E
| Barium sulfide | G | N/A | G | G | U | G | N/A | N/A | E | G | G
| Beer | E | E | E | E | E | E | E | E | E | G | N/A
| Beet sugar liquors | E | N/A | N/A | E | E | E | N/A | E | E | E | N/A
| Benzaldehyde | G | G | G | G | G | G | G | G | G | G | E
| Benzene | G | G | E | G | G | E | G | G | G | E | E
| Benzene sulfonic acid (100%) | G | G | N/A | G | G | E | G | N/A | N/A | G | E
| Benzene sulfonic acid (10%) | G | G | G | G | G | G | G | G | G | N/A | E
| Benzoic acid | G | E | E | G | G | G | G | G | G | E | E
| Benzyl alcohol | E | G | G | E | E | G | G | G | G | G | G
| Benzyl chloride | G | N/A | N/A | G | G | G | G | G | G | N/A | N/A
| Bismuth carbonate | N/A | N/A | G | N/A | G | N/A | N/A | N/A | N/A | N/A | N/A
| Black liquor | G | U | N/A | G | G | G | N/A | N/A | N/A | N/A | N/A
| Bleach 12.5% active chlorine | U | E | N/A | N/A | N/A | N/A | N/A | N/A | N/A | N/A | N/A
| Borax | E | E | U | E | E | G | E | G | G | G | N/A
| Boric acid | G | E | E | G | G | G | E | G | G | E | E
| Brine acid | N/A | E | N/A | N/A | N/A | N/A | N/A | N/A | N/A | N/A | N/A
| Bromic acid | N/A | N/A | G | N/A | U | N/A | N/A | N/A | U | N/A | N/A
| Bromine (liquid) | U | N/A | E | U | N/A | N/A | N/A | N/A | N/A | U | G
| Bromine (water saturated) | U | N/A | E | U | N/A | N/A | N/A | N/A | N/A | E | U
| Bromine water | U | N/A | E | U | U | N/A | N/A | U | U | E | G
| Butadiene | G | N/A | G | G | E | E | N/A | G | G | N/A | N/A
| Butane | G | G | E | G | E | E | G | E | E | E | E
| Butyl acetate | G | G | G | G | G | G | G | E | E | E | E
| Butyl alcohol | E | G | G | E | E | G | G | G | G | G | G
| Butyl alcohol (primary) | G | G | G | G | G | G | G | G | G | G | G
| Butyl alcohol (secondary) | G | G | G | G | G | G | G | G | G | G | G
| Butyl alcohol (tertiary) | G | G | G | G | G | G | G | G | G | G | G
| n-Butylamine | G | G | N/A | N/A | N/A | N/A | G | N/A | N/A | G | N/A
| Butyl chloride | G | G | G | G | G | N/A | G | G | G | G | G
| Butylene (butadiene) | G | N/A | G | G | E | E | N/A | G | G | N/A | N/A
| n-Butyl mercaptan | G | G | N/A | G | N/A | G | G | G | G | N/A | N/A
| Butyl phenol | E | G | G | G | G | E | G | G | G | N/A | N/A
| Butyl phthalate | G | G | G | G | G | G | G | G | G | G | G
| Butyric acid | G | E | G | G | G | E | G | U | U | E | E
| Calcium carbonate | G | G | E | E | G | G | G | N/A | G | E | G
| Calcium bisulfate | U | N/A | G | U | U | N/A | N/A | N/A | N/A | N/A | N/A
| Calcium bisulfite | G | G | E | G | U | G | N/A | U | U | E | E
| Calcium bromide (38%) | N/A | G | G | E | G | G | E | G | G | G | G
| Caldium carbonate | G | G | E | E | G | G | G | N/A | G | E | G
| Calcium chlorate | G | G | G | G | G | G | N/A | G | G | G | N/A
| Calcium chloride | G | E | E | G | G | G | G | G | G | E | G
| Calcium fluoride | G | G | U | G | N/A | G | G | G | G | N/A | E
| Calcium hydroxide (50%) | G | E | E | G | G | G | G | G | G | E | G
| Calcium hypochlorite (50%) | G | E | G | U | U | G | U | U | U | E | U
| Calcium nitrate | G | G | G | G | N/A | N/A | G | N/A | N/A | G | N/A
| Calcium oxide | G | G | N/A | G | G | G | N/A | N/A | G | N/A | N/A
| Calcium sulfate | G | G | G | G | G | G | G | G | G | E | E
| Cane sugar liquors | G | N/A | N/A | G | E | N/A | N/A | N/A | N/A | N/A | N/A
| Caprylic acid | G | G | G | G | G | G | G | G | G | G | G
| Carbon bisulfide (disulfide) | GE | G | E | G | U | G | G | E | U | E | N/A
| Carbon Dioxide (dry) | [10 empty] | G | bar: GE to E
| Carbon Dioxide (wet) | [10 empty] | N/A | bar: GE to E
| Carbon disulfide (bisulfide) | G | G | E | G | U | G | G | E | U | E | N/A
| Carbon monoxide | E | E | G | E | E | E | E | E | E | N/A | N/A
| Carbon Tetrachloride | [10 empty] | G | bar: GE to E
| Carbonic acid | G | E | G | G | U | E | E | E | G | E | E
| Castor oil | G | N/A | N/A | G | N/A | N/A | N/A | N/A | N/A | N/A | N/A
| Caustic potash (potassium hydroxide) (30%) | G | E | U | G | N/A | G | G | E | E | E | N/A
| Cellosolve | [10 empty] | G | bar: GE to E
| Cellulose acetate | [10 empty] | G | bar: GE to E
| Chloracetic acid | U | E | E | U | U | G | E | U | G | E | E
| Chloracetic acid (50% water) | U | G | E | U | G | N/A | N/A | N/A | N/A | E | E
| Chloric acid (3%) | U | E | G | U | U | G | U | U | U | N/A | N/A
| Chlorine dioxide (15%) | U | e | E | U | N/A | u | g | N/A | N/A | E | N/A
| Chlorine gas (dry) | G | G | E | U | E | E | G | G | G | U | G
| Chlorine gas (wet) | [10 empty] | U | bar: GE to E
| Chlorine (liquid) | N/A | E | G | G | G | N/A | N/A | N/A | N/A | N/A | N/A
| Chlorine water (saturated) | U | E | G | U | U | U | N/A | U | U | E | U
| Chlorobenzene | [10 empty] | G | bar: GE to E
| Chloroform | [10 empty] | E | bar: GE to E
| Chlorosulfonic acid (100%) | U | E | G | U | G | G | E | G | G | E | N/A
| Chlorox bleach solution (5.5% chlorine) | G | N/A | N/A | N/A | N/A | N/A | N/A | N/A | N/A | N/A | N/A
| Chrome alum | G | N/A | N/A | G | G | E | N/A | N/A | N/A | N/A | N/A
| Chromic acid (50%) | G | G | E | G | G | G | U | G | G | E | E
| Chromic acid (40%) | G | G | G | E | U | G | U | G | U | E | E
| Chromic acid (30%) | G | G | G | E | U | G | U | G | U | E | E
| Chromic acid (10%) | [10 empty] | E | bar: GE to E
| Chromyl chloride | [10 empty] | N/A | bar: GE to E
| Citric acid | [10 empty] | E | bar: GE to E
| Citric acid (10%) | [10 empty] | E | bar: GE to E
| Coconut oil | G | N/A | N/A | G | G | G | N/A | N/A | N/A | N/A | N/A
| Coke oven gas | G | N/A | N/A | G | G | E | N/A | N/A | N/A | N/A | N/A
| Copper acetate | G | G | E | G | G | G | G | G | G | N/A | G
| Copper carbonate | G | N/A | E | G | U | N/A | N/A | G | U | E | N/A
| Copper chloride | U | G | E | U | U | U | G | U | U | E | U
| Copper cynide | G | E | G | G | U | G | G | G | U | E | U
| Copper nitrate | E | G | G | E | U | E | U | U | U | E | U
| Copper sulfate | G | E | E | G | U | G | G | G | U | E | E
| Corn oil | G | N/A | N/A | N/A | G | G | N/A | N/A | N/A | N/A | N/A
| Cottenseed oil | G | N/A | N/A | G | E | N/A | N/A | N/A | E | N/A | N/A
| Cresol | G | G | N/A | E | E | N/A | G | E | E | G | N/A
| Cresylic acid | G | E | G | G | U | E | E | G | G | G | G
| Cresylic acid (50%) | G | G | G | G | U | G | G | N/A | G | N/A | N/A
| Croton aldehyde (1% - 83%) | E | G | G | E | G | G | G | G | G | N/A | G
| Crude oil | E | N/A | E | E | E | E | E | N/A | N/A | E | N/A
| Cyanogen gas | G | N/A | N/A | G | G | N/A | N/A | G | G | N/A | N/A
| Cyanoacetic acid | N/A | N/A | G | N/A | N/A | G | N/A | N/A | N/A | G | G
| Cyclohexane | [10 empty] | E | bar: GE to E
| Cyclohexanol | [10 empty] | G | bar: GE to E
| Cyclohexanone | [10 empty] | G | bar: GE to E
| Dextrin | G | N/A | G | N/A | G | N/A | N/A | N/A | G | N/A | U
| Dextrose | N/A | G | G | N/A | G | N/A | N/A | N/A | G | N/A | N/A
| Diacetone alcohol | G | N/A | N/A | G | E | N/A | N/A | N/A | N/A | N/A | N/A
| Dibutyl phthalate | [10 empty] | G | bar: GE to E
| Dichloroacetic acid | N/A | N/A | E | N/A | N/A | N/A | N/A | N/A | N/A | E | U
| Dichlorobenzene | G | N/A | N/A | N/A | N/A | N/A | N/A | N/A | N/A | N/A | N/A
| Dichlorethane | G | G | E | G | E | G | E | G | U | G | G
| Dichlorethylene | [10 empty] | G | bar: GE to E
| Diesel fuel | E | G | N/A | E | N/A | N/A | G | N/A | N/A | G | G
| Diethylamine | G | N/A | N/A | G | E | E | N/A | N/A | N/A | N/A | N/A
| Diethyl cellosolve | N/A | N/A | N/A | G | N/A | N/A | N/A | N/A | N/A | N/A | N/A
| Diethyl ether | [10 empty] | N/A | bar: GE to E
| Diethylene triamine | N/A | N/A | G | N/A | N/A | N/A | N/A | N/A | N/A | E | N/A
| Diphenyl | [10 empty] | G | bar: GE to E
| Diglycolic acid | G | G | G | G | G | G | N/A | G | G | G | N/A
| Dimethylamine | N/A | N/A | G | N/A | N/A | N/A | N/A | N/A | N/A | N/A | N/A
| Dimethyl ether | [10 empty] | E | bar: GE to E
| Dimethyl formamide | G | N/A | N/A | N/A | G | N/A | N/A | N/A | N/A | N/A | N/A
| Dimethyl phthalate | E | N/A | N/A | E | N/A | N/A | N/A | N/A | N/A | N/A | N/A
| Dioctyl phthalate | G | N/A | N/A | G | N/A | N/A | N/A | N/A | N/A | N/A | N/A
| Dioxane | [10 empty] | E | bar: GE to E
| Diphenyl | [10 empty] | G | bar: GE to E
| Disodium phosphate | E | N/A | N/A | N/A | N/A | N/A | N/A | N/A | N/A | N/A | N/A
| Epichlorhydrin | G | E | G | G | G | G | E | G | G | N/A | N/A
| Esters (general) | G | N/A | N/A | N/A | N/A | N/A | N/A | N/A | N/A | E | N/A
| Ethers (general) | [10 empty] | N/A | bar: GE to E
| Ethyl acetate | [10 empty] | E | bar: GE to E
| Ethyl acetoacetate | G | N/A | G | N/A | N/A | N/A | N/A | N/A | N/A | N/A | N/A
| Ethyl acrylate | G | N/A | G | G | N/A | N/A | N/A | N/A | N/A | N/A | N/A
| Ethyl alcohol | [10 empty] | E | bar: GE to E
| Ethyl chloride | [10 empty] | E | bar: GE to E
| Ethyl ether | [10 empty] | G | bar: GE to E
| Ethylene bromide | [10 empty] | G | bar: GE to E
| Ethylene chloride | G | N/A | G | G | G | G | E | G | G | E | U
| Ethylene chlorohydrin | [10 empty] | G | bar: GE to E
| Ethylene diamine | G | U | G | G | N/A | G | G | N/A | N/A | E | U
| Ethylene dichloride | G | G | E | G | E | E | E | G | U | G | G
| Ethylene glycol | [10 empty] | E | bar: GE to E
| Ethylene oxide | [10 empty] | E | bar: GE to E
| Fatty acids | [10 empty] | E | bar: GE to E
| Ferric chloride | U | G | E | U | U | U | G | U | U | E | U
| Ferric chloride (50% in water) | [10 empty] | U | bar: GE to E
| Ferric hydroxide | E | N/A | E | E | G | N/A | N/A | G | G | N/A | N/A
| Ferric nitrate (1% - 10%) | G | E | G | G | U | E | N/A | U | U | E | N/A
| Ferric sulfate (1% - 10%) | E | E | E | G | G | E | U | U | U | E | E
| Ferrous chloride (satruated) | U | G | E | U | U | U | G | U | U | E | E
| Ferrous sulfate (1% - 49%) | G | G | G | G | G | G | G | U | G | E | E
| Fluorine gas (wet) | E | E | U | E | E | E | G | E | E | E | U
| Fluoboric acid (1% - 30%) | E | E | U | G | G | E | E | N/A | N/A | U | U
| Fluosilicic acid | G | G | U | U | E | G | G | E | E | U | U
| Formaldehyde (50%) | [10 empty] | E | bar: GE to E
| Formaldehyde (37%) | [10 empty] | E | bar: GE to E
| Formaldehyde (35%) | [10 empty] | E | bar: GE to E
| Formic acid (anhydrous) | [10 empty] | E | bar: GE to E
| Formic acid (10% - 85%) | [10 empty] | E | bar: GE to E
| Fuel oil | G | G | G | G | G | N/A | G | G | G | E | N/A
| Furfural | [10 empty] | E | bar: GE to E
| Gallic acid | G | G | G | G | G | G | G | G | G | N/A | N/A
| Gasoline (manufactured) | G | N/A | N/A | G | E | G | N/A | N/A | E | N/A | N/A
| Gasoline (leaded) | [10 empty] | N/A | bar: GE to E
| Gasoline (refined) | G | G | G | G | G | G | G | N/A | G | N/A | N/A
| Gasoline (sour) | G | G | G | G | U | G | G | N/A | U | N/A | N/A
| Gasoline (unleaded) | [10 empty] | N/A | bar: GE to E
| Glycerine | [10 empty] | N/A | bar: GE to E
| Glycolic acid | [10 empty] | E | bar: GE to E
| Glycols | G | N/A | N/A | G | G | G | N/A | G | N/A | N/A | N/A
| Green liquor | N/A | N/A | N/A | N/A | N/A | G | N/A | N/A | G | N/A | N/A
| Heptane | [10 empty] | G | bar: GE to E
| Hexane | E | E | G | E | G | G | E | N/A | G | E | N/A
| Hexanol (tertiary) | G | E | G | G | G | G | E | N/A | G | N/A | N/A
| Hydrobromic acid (50%) | U | N/A | E | U | U | U | G | U | U | E | U
| Hydrobromic acid (20%) | U | E | E | U | U | U | G | G | U | E | U
| Hydrobromic acid (Dilute%) | U | N/A | E | U | U | U | G | G | U | E | G
| Hydrochloric acid (50%) | U | G | E | U | U | U | G | U | U | U | E
| Hydrochloric acid (38%) | [10 empty] | E | bar: GE to E
| Hydrochloric acid (35%) | [10 empty] | E | bar: GE to E
| Hydrochloric acid (20%) | U | E | E | U | G | U | G | G | G | U | G
| Hydrochloric acid (dilute) | U | E | E | U | G | U | G | G | G | G | E
| Hydrocyanic acid | [10 empty] | N/A | bar: GE to E
| Hydrocyanic acid (10%) | G | N/A | G | N/A | G | G | N/A | N/A | N/A | N/A | N/A
| Hydrofluoric acid (100%) | G | G | U | U | E | G | G | G | G | U | U
| Hydrofluoric acid (70%) | U | G | U | U | E | U | G | U | G | U | U
| Hydrofluoric acid (50%) | U | G | U | U | E | N/A | E | U | G | U | U
| Hydrofluoric acid (40%) | U | G | U | U | E | N/A | E | U | G | U | U
| Hydrofluoric acid (30%) | U | G | U | U | E | G | G | N/A | G | U | U
| Hydrofluoric acid (dilute) | U | E | U | U | E | G | G | E | G | U | U
| Fluosilicic acid (10% - 50%) | [10 empty] | U | bar: GE to E
| Hydrogen | [10 empty] | N/A | bar: GE to E
| Hydrogen chloride gas (dry) | [10 empty] | E | bar: GE to E
| Hydrogen cyanide | E | N/A | G | N/A | N/A | G | N/A | N/A | N/A | N/A | N/A
| Hydrogen fluoride | E | G | U | E | G | E | E | G | E | E | E
| hydrogen iodide | G | G | E | G | N/A | G | G | N/A | G | N/A | N/A
| Hydrogen peroxide (90%) | [10 empty] | E | bar: GE to E
| Hydrogen peroxide (50%) | G | G | G | G | G | G | G | E | N/A | E | E
| Hydrogen peroxide (30%) | G | E | G | G | G | G | E | G | N/A | E | E
| Hydrogen peroxide (dilute) | [10 empty] | E | bar: GE to E
| Hydrogen sulfide (dry) | [10 empty] | N/A | bar: GE to E
| Hydrogen sulfide (wet) | G | E | E | U | U | G | G | G | U | E | N/A
| Hydrogen sulfide (aqueous solution) | [10 empty] | N/A | bar: GE to E
| Hydroiodic acid (49% - 12% iodine) | U | G | G | U | U | N/A | G | U | U | U | E
| Hydroquinone | [10 empty] | G | bar: GE to E
| Hypochlorous acid | U | G | G | U | U | N/A | G | N/A | U | G | N/A
| Iodine | U | E | G | U | E | G | G | U | E | E | E
| Iodine solution | U | N/A | N/A | U | U | G | N/A | N/A | N/A | G | N/A
| Iodine solution (10%) | U | N/A | N/A | U | N/A | N/A | N/A | N/A | N/A | E | N/A
| Iodine in alcohol | G | G | N/A | N/A | N/A | N/A | N/A | N/A | N/A | G | N/A
| Iodoform | E | U | G | E | U | G | U | G | G | G | G
| Isopropyl alcohol | [10 empty] | N/A | bar: GE to E
| Isopropyl ether | G | N/A | N/A | E | G | E | N/A | N/A | N/A | N/A | N/A
| Kerosene | [10 empty] | N/A | bar: GE to E
| Ketones (general) | G | E | N/A | G | G | G | E | N/A | G | E | N/A
| Lactic acid | G | G | E | U | U | G | G | E | U | E | E
| Lactic acid (80%) | G | G | E | G | G | G | G | G | U | E | E
| Lactic acid (25%) | E | E | E | G | U | E | G | G | U | E | E
| Lactic acid (10%) | E | G | E | G | G | G | G | G | U | E | E
| Lactic acid (5%) | E | G | E | G | U | G | G | G | U | E | E
| Lard oil | G | E | E | G | G | G | E | N/A | N/A | N/A | N/A
| Lauric acid | G | G | N/A | G | N/A | G | G | N/A | N/A | N/A | N/A
| Lead acetate | [10 empty] | N/A | bar: GE to E
| Lead chloride | G | G | G | G | N/A | G | G | G | N/A | N/A | N/A
| Lead sulfate | G | G | G | G | G | G | G | G | G | N/A | N/A
| Lime sulfur | G | N/A | N/A | G | G | N/A | N/A | N/A | N/A | N/A | N/A
| Linoleic acid | [10 empty] | G | bar: GE to E
| Linseed oil | [10 empty] | N/A | bar: GE to E
| Lithium bromide | G | N/A | N/A | N/A | G | G | N/A | N/A | G | N/A | N/A
| Lubricating oil | G | E | N/A | G | G | E | G | N/A | N/A | E | N/A
| Magnesium carbonate | [10 empty] | E | bar: GE to E
| Magnesium chloride | G | E | E | U | G | G | E | E | E | E | G
| Magnesium hydroxide | [10 empty] | N/A | bar: GE to E
| Magnesium nitrate | G | E | G | G | G | G | G | G | N/A | E | N/A
| Magnesium sulfate | [10 empty] | E | bar: GE to E
| Maleic acid | [10 empty] | N/A | bar: GE to E
| Malic acid | [10 empty] | E | bar: GE to E
| Manganese chloride | G | G | E | U | G | G | G | U | G | E | E
| Mercuric chloride | G | G | E | U | U | G | U | U | U | G | E
| Mercuric cyanide | G | G | G | G | G | G | G | U | G | E | N/A
| Mercuric nitrate | G | N/A | G | N/A | N/A | G | N/A | N/A | N/A | N/A | N/A
| Mercurous nitrate | G | G | G | G | U | G | U | G | U | N/A | N/A
| Mercury | [10 empty] | E | bar: GE to E
| Methane | [10 empty] | E | bar: GE to E
| Methyl alcohol | [10 empty] | G | bar: GE to E
| Methyl bromide | G | N/A | G | G | N/A | N/A | N/A | N/A | N/A | N/A | N/A
| Methyl cellosolve | G | N/A | G | G | G | G | N/A | N/A | N/A | N/A | N/A
| Methyl chloride | [10 empty] | N/A | bar: GE to E
| Methyl ethyl ketone | G | G | G | G | G | E | G | G | N/A | G | E
| Methyl isobutyl carbinol | G | E | N/A | G | N/A | E | N/A | N/A | N/A | E | N/A
| Methyl isobutyl ketone | [10 empty] | G | bar: GE to E
| Methyl methacrylate | G | N/A | G | G | N/A | G | N/A | N/A | N/A | N/A | N/A
| methyl salicylate | N/A | N/A | G | N/A | G | N/A | N/A | N/A | N/A | N/A | N/A
| Methyl sulfuric acid | G | N/A | E | N/A | U | G | N/A | U | U | N/A | N/A
| Methylene chloride | [10 empty] | N/A | bar: GE to E
| Milk | E | E | E | E | U | E | E | E | G | E | N/A
| Mineral oil | G | N/A | E | E | E | E | E | E | E | E | N/A
| Molasses | E | E | E | E | G | G | E | E | G | N/A | N/A
| Monochlorobenzene | [10 empty] | N/A | bar: GE to E
| Monoethanolamine | [10 empty] | N/A | bar: GE to E
| Morpholine | G | N/A | N/A | N/A | N/A | N/A | N/A | N/A | N/A | N/A | N/A
| Motor oil | G | N/A | N/A | G | E | E | N/A | E | N/A | N/A | N/A
| Naphtha | [10 empty] | N/A | bar: GE to E
| Naphthalene | [10 empty] | E | bar: GE to E
| Nickel chloride | [10 empty] | E | bar: GE to E
| Nickel nitrate | [10 empty] | N/A | bar: GE to E
| Nickel salt | G | G | N/A | N/A | N/A | N/A | G | N/A | N/A | N/A | N/A
| Nickel sulfate | G | G | E | G | G | G | U | G | G | G | E
| Nicotine | G | N/A | G | G | N/A | N/A | N/A | N/A | N/A | N/A | N/A
| Nicotine acid | G | N/A | N/A | N/A | N/A | N/A | N/A | N/A | N/A | N/A | N/A
| Nitric acid (100% anhydrous) | E | G | E | E | U | E | U | N/A | U | G | E
| Nitric acid (70%) | [10 empty] | E | bar: GE to E
| Nitric acid (50%) | E | E | E | E | U | E | U | G | U | E | E
| Nitric acid (40%) | E | E | E | E | U | E | U | G | U | E | E
| Nitric acid (30%) | E | E | E | E | U | E | U | G | U | E | E
| Nitric acid (20%) | E | E | E | E | U | E | U | G | U | E | E
| Nitric acid (10%) | E | E | E | E | U | E | U | G | U | E | E
| Nitric acid (5%) | E | E | E | E | U | E | U | G | U | E | E
| Nitric acid fuming (red) | E | G | G | E | U | E | N/A | N/A | U | E | E
| Nitric acid - Sulfuric acid (50%-50%) | E | N/A | G | E | U | E | N/A | U | U | N/A | G
| Nitrobenzene | G | G | G | G | G | E | U | G | G | E | N/A
| Nitromethane | G | N/A | G | G | N/A | G | N/A | N/A | N/A | N/A | N/A
| Nitrous acid | G | U | G | G | U | G | U | U | U | N/A | N/A
| Nitrous acid (10%) | G | N/A | G | G | U | G | N/A | U | U | N/A | N/A
| Nitrous acid (5%) | G | N/A | G | G | U | G | N/A | G | U | N/A | N/A
| Nitrous oxide | G | G | G | G | U | G | U | U | U | N/A | N/A
| Oils (vegetable) | [10 empty] | N/A | bar: GE to E
| Oleic acid | [10 empty] | E | bar: GE to E
| Oleum | G | E | N/A | G | U | G | E | U | N/A | N/A | N/A
| Oxalic acid (saturated) | U | G | E | U | G | G | G | G | G | G | E
| Oxalic acid (50%) | G | G | E | U | G | G | G | E | G | U | E
| Oxalic acid (10%) | G | G | E | U | G | G | G | G | U | G | E
| Oxalic acid (5%) | [10 empty] | E | bar: GE to E
| Oxygen | G | N/A | E | G | G | G | N/A | E | N/A | U | N/A
| Ozone | G | N/A | N/A | G | G | G | N/A | N/A | N/A | N/A | N/A
| Palmitic acid | G | G | N/A | G | G | G | G | N/A | G | N/A | N/A
| Palmitic acid (70%) | G | N/A | N/A | N/A | N/A | N/A | N/A | N/A | G | N/A | N/A
| Palmitic acid (10%) | G | N/A | N/A | N/A | N/A | N/A | N/A | N/A | G | N/A | N/A
| Paraffin | G | G | E | G | G | G | G | G | G | N/A | N/A
| Peracetic acid (40%) | N/A | N/A | G | N/A | N/A | N/A | N/A | N/A | N/A | N/A | N/A
| Perchlorethylene | [10 empty] | E | bar: GE to E
| Perchloric acid (70%) | U | N/A | E | U | U | G | N/A | N/A | N/A | U | E
| Perchloric acid (10%) | U | N/A | E | U | U | G | N/A | N/A | U | U | N/A
| Petrolatum | G | N/A | E | G | G | G | N/A | N/A | N/A | N/A | N/A
| Phenol (carbolic acid) | [10 empty] | G | bar: GE to E
| Phenol (10%) | [10 empty] | G | bar: GE to E
| Phosgene (gas) | N/A | G | N/A | N/A | N/A | N/A | G | N/A | N/A | N/A | N/A
| Phosgene (luquid) | G | N/A | G | G | N/A | N/A | N/A | N/A | N/A | N/A | N/A
| Phosphoric acid (50% - 85%) | G | E | E | E | U | E | E | G | U | U | G
| Phosphoric acid (25% - 50%) | G | E | E | E | U | E | E | G | U | U | E
| Phosphoric acid (10%) | E | E | E | E | U | E | E | G | G | G | E
| Phosphoric anhydride (dry or moist) | G | N/A | E | G | N/A | G | N/A | N/A | N/A | N/A | N/A
| Phosphorus | E | E | G | E | E | E | E | N/A | E | N/A | N/A
| Phosphorus oxychloride | U | G | G | U | G | U | G | G | G | E | N/A
| Phosphorus pentoxide | G | U | G | G | G | N/A | G | N/A | N/A | N/A | N/A
| Phosphorus trichloride | E | N/A | E | E | N/A | N/A | U | N/A | G | E | N/A
| Photographic solutions | E | N/A | E | E | E | E | E | E | E | G | N/A
| Phthalic acid | [10 empty] | E | bar: GE to E
| Phthalic anhydride | E | E | G | E | E | E | E | E | E | N/A | N/A
| Picric acid | G | G | G | G | U | G | G | U | G | N/A | N/A
| Plating solutions (brass) | G | E | N/A | N/A | N/A | E | E | N/A | N/A | E | N/A
| Plating solutions (cadmium) | G | E | N/A | N/A | N/A | E | E | N/A | N/A | E | N/A
| Plating solutions (chrome 25%) | G | E | E | G | N/A | E | U | N/A | N/A | U | U
| Plating solutions (chrome 40%) | G | N/A | E | N/A | N/A | E | N/A | N/A | N/A | U | U
| Plating solutions (copper cyanide) | N/A | E | E | N/A | N/A | N/A | E | N/A | N/A | E | N/A
| Plating solutions (gold) | E | E | N/A | N/A | N/A | E | N/A | N/A | N/A | E | N/A
| Plating solutions (lead) | E | E | N/A | E | N/A | E | E | N/A | N/A | U | N/A
| Plating solutions (nickel) | E | E | N/A | E | N/A | E | E | N/A | N/A | E | N/A
| Plating solutions (silver) | E | E | N/A | E | N/A | E | N/A | N/A | N/A | E | N/A
| Plating solutions (tin) | U | E | N/A | N/A | N/A | E | E | N/A | N/A | U | N/A
| Plating solutions (zinc) | N/A | E | N/A | N/A | N/A | E | N/A | N/A | N/A | E | N/A
| Polyvinyl acetate | E | N/A | G | E | N/A | G | N/A | N/A | N/A | N/A | N/A
| Potassium aluminum sulfate | G | E | E | U | N/A | E | U | N/A | N/A | E | E
| Potassium bicarbonate (30%) | [10 empty] | E | bar: GE to E
| Potassium bichromate | [10 empty] | E | bar: GE to E
| Potassium bromide (30%) | [10 empty] | E | bar: GE to E
| Potassium carbonate (50%) | [10 empty] | E | bar: GE to E
| Potassium chlorate (aqueous 30%) | [10 empty] | E | bar: GE to E
| Potassium chloride (30%) | [10 empty] | E | bar: GE to E
| Potassium chromate (30%) | [10 empty] | E | bar: GE to E
| Potassium cyanide (30%) | G | G | E | G | G | G | G | G | G | U | N/A
| Potassium dichromate (30%) | E | G | E | E | G | E | U | G | G | E | E
| Potassium ferricyanide (30%) | [10 empty] | E | bar: GE to E
| Potassium ferrocyanide (10%) | [10 empty] | E | bar: GE to E
| Potassium fluoride (20%) | G | N/A | G | G | G | G | N/A | G | G | N/A | E
| Potassium hydroxide (90%) | [10 empty] | G | bar: GE to E
| Potassium hydroxide (50%) | G | G | U | G | E | G | G | G | E | E | G
| Potassium hydroxide (27%) | G | G | U | G | E | E | G | G | E | U | E
| Potassium hydroxide (5%) | [10 empty] | E | bar: GE to E
| Potassium hypochlorite (40%) | G | G | G | U | U | G | G | U | U | E | N/A
| Potassium iodine (70%) | [10 empty] | E | bar: GE to E
| Potassium nitrate (80%) | G | G | G | G | G | G | U | G | G | E | E
| Potassium nitrate (1% - 5%) | G | G | G | G | G | G | N/A | G | G | E | E
| Potassium oxalate (20%) | G | N/A | E | G | G | G | E | G | G | E | E
| Potassium perchlorate | G | G | N/A | N/A | N/A | E | N/A | N/A | N/A | E | N/A
| Potassium permanganate (20%) | G | E | G | G | G | G | U | G | G | E | N/A
| Potassium permanganate (10%) | G | E | G | GG | G | G | U | G | G | N/A | N/A
| Potassium persulfate (4%) | G | E | N/A | N/A | N/A | N/A | N/A | N/A | N/A | N/A | N/A
| Potassium sulfate (10%) | [9 empty] | E | N/A | bar: G to G
| Potasssium sulfide | G | G | E | G | U | G | G | G | G | E | N/A
| Propane | [9 empty] | G | G | bar: G to G
| Propargyl alcohol | N/A | N/A | G | N/A | N/A | N/A | N/A | N/A | N/A | N/A | N/A
| Propyl alcohol | [9 empty] | E | E | bar: G to G
| Propylene glycol | G | G | E | G | G | N/A | G | G | G | E | N/A
| Propylene oxide (90%) | E | N/A | G | E | N/A | N/A | N/A | N/A | N/A | N/A | N/A
| Pyridine (50%) | [9 empty] | G | N/A | bar: G to G
| Pyrogallic acid | [9 empty] | E | N/A | bar: G to G
| Pyrogallol | G | G | N/A | G | N/A | N/A | G | N/A | G | N/A | N/A
| Salicid acid | G | N/A | N/A | G | N/A | N/A | N/A | N/A | N/A | N/A | N/A
| Salicylic acid | [9 empty] | E | N/A | bar: G to G
| Silver chloride | U | G | E | U | G | G | U | U | U | E | N/A
| Silver cyanide | E | N/A | E | E | G | E | E | N/A | N/A | E | N/A
| Silver nitrate | E | E | E | G | U | G | E | G | U | E | G
| Soaps | G | N/A | E | G | G | N/A | N/A | G | G | N/A | N/A
| Soap solutions | [9 empty] | E | N/A | bar: G to G
| Soap solutions (5%) | G | E | E | G | G | N/A | G | E | G | E | N/A
| Sodium acetate | [9 empty] | E | E | bar: G to G
| Sodium benzoate | N/A | G | E | N/A | G | N/A | G | G | G | E | N/A
| Sodium bicarbonate (10% - 20%) | [9 empty] | E | E | bar: G to G
| Sodium bisulfate (10%) | [9 empty] | E | E | bar: G to G
| Sodium bisulfIte (10% - 40%) | G | N/A | G | G | G | G | G | G | G | G | N/A
| Sodium borate | G | G | E | G | G | G | G | N/A | N/A | E | N/A
| Sodium bromide (10% - 40%) | [9 empty] | G | G | bar: G to G
| Sodium carbonate (1% - 25%) | [9 empty] | E | E | bar: G to G
| Sodium chlorate (1% - 70%) | G | E | E | G | E | G | U | E | E | E | E
| Sodium chloride (1% - 30%) | [9 empty] | E | E | bar: G to G
| Sodium chlorite (1% - 5%) | E | G | N/A | G | N/A | N/A | N/A | N/A | N/A | N/A | N/A
| Sodium cyanide (1% - 10%) | E | G | G | E | U | E | G | G | U | E | N/A
| Sodium dichromate | G | E | E | G | N/A | N/A | N/A | N/A | N/A | E | N/A
| Sodium ferricyanide | G | E | E | G | N/A | G | E | N/A | N/A | N/A | N/A
| Sodium ferrocyanide | N/A | N/A | E | N/A | N/A | N/A | N/A | N/A | N/A | N/A | N/A
| Sodium fluoride (20%) | G | G | U | U | E | G | G | E | G | E | E
| Sodium hydroxide solution | [9 empty] | G | N/A | bar: G to G
| Sodium hydroxide (70%) | G | E | U | G | E | G | E | E | E | G | G
| Sodium hydroxide (50%) | E | E | U | E | E | G | E | E | E | E | G
| Sodium hydroxide (30%) | E | G | U | E | E | E | E | E | E | E | E
| Sodium hydroxide (15%) | E | G | U | E | E | E | E | E | E | E | E
| Sodium hydroxide (10%) | E | G | U | E | E | E | E | E | E | E | E
| Sodium hypochlorite (1% - 6%) | U | E | G | U | U | U | U | U | U | E | G
| Sodium hypochlorite (concentrate) | [9 empty] | G | E | bar: G to G
| Sodium iodine (1% - 60%) | N/A | N/A | G | N/A | N/A | N/A | N/A | N/A | N/A | N/A | E
| Sodium metaphosphate | G | N/A | G | G | G | G | N/A | N/A | G | N/A | N/A
| Sodium nitrate (1% - 40%) | E | G | G | E | E | E | U | E | G | E | G
| Sodium nitrite (1% - 40%) | [9 empty] | E | E | bar: G to G
| Sodium perborate (10%) | G | G | N/A | G | G | G | G | G | G | N/A | N/A
| Sodium peroxide (100%) | G | G | N/A | G | G | G | G | G | G | N/A | E
| Sodium phosphate alkaline | [9 empty] | E | E | bar: G to G
| Sodium phosphate acid | [9 empty] | E | E | bar: G to G
| Sodium phosphate neutral | [9 empty] | G | G | bar: G to G
| Sodium silicate | [9 empty] | E | E | bar: G to G
| Sodium sulfate (10% - 20%) | [9 empty] | E | E | bar: G to G
| Sodium sulfide (1% - 10%) | [9 empty] | E | U | bar: G to G
| Sodium sulfite (10%) | E | G | G | E | G | E | U | G | G | E | E
| Sodium thiosulfate (hypo) (1% - 25%) | G | G | E | G | G | G | G | N/A | N/A | E | N/A
| Sour crude oil | N/A | E | N/A | N/A | N/A | N/A | N/A | N/A | N/A | N/A | N/A
| Stannic chloride (1% - 20%) | [9 empty] | E | E | bar: G to G
| Stannous chloride (1% - 10%) | E | G | G | U | G | E | G | G | G | E | G
| Stearic acid | [9 empty] | E | N/A | bar: G to G
| Stoddard's solvent | G | E | N/A | G | G | G | N/A | N/A | G | N/A | N/A
| Succinic acid | [9 empty] | E | E | bar: G to G
| Sulfamic acid (1% - 10%) | N/A | N/A | G | N/A | N/A | N/A | N/A | N/A | N/A | E | E
| Sulfonated detergents (1% - 50%) | N/A | E | N/A | N/A | N/A | N/A | N/A | N/A | N/A | N/A | N/A
| Sulfate liquors | G | G | G | G | G | G | G | N/A | N/A | N/A | N/A
| Sulfite liquors | G | E | N/A | G | U | G | N/A | U | N/A | E | N/A
| Sulfur | E | E | G | E | E | E | U | E | E | E | G
| Sulfur chloride | G | G | E | G | U | G | G | G | G | U | N/A
| Sulfur dichloride | N/A | N/A | G | N/A | N/A | N/A | N/A | N/A | N/A | N/A | N/A
| Sulfur dioxide (dry) | [9 empty] | E | N/A | bar: G to G
| Sulfur dioxide (wet) | G | E | G | U | U | G | U | U | U | U | N/A
| Sulfur trioxide | G | G | U | G | G | G | N/A | G | G | U | U
| Sulfuric acid (100%) | G | E | G | G | U | E | G | U | U | U | U
| Sulfuric acid (98%) | G | E | G | G | U | E | G | U | U | U | U
| Sulfuric acid (95%) | G | E | G | G | U | E | G | U | U | U | U
| Sulfuric acid (90%) | G | E | G | G | U | E | E | U | U | U | U
| Sulfuric acid (80%) | G | E | G | G | G | E | E | U | U | U | G
| Sulfuric acid (70%) | U | G | G | U | G | E | E | U | U | U | G
| Sulfuric acid (60%) | U | E | G | U | G | E | E | U | U | U | E
| Sulfuric acid (50%) | U | E | G | U | G | E | E | U | U | U | E
| Sulfuric acid (30%) | U | E | G | U | U | E | E | U | U | U | E
| Sulfuric acid (10%) | U | E | G | U | U | E | E | U | U | U | E
| Sulfurous acid | E | G | E | U | U | G | G | G | U | E | U
| Sulfuryl chloride | N/A | E | E | N/A | G | N/A | N/A | N/A | G | N/A | N/A
| Tall oil | [9 empty] | N/A | N/A | bar: G to G
| Tannic acid (10% - 20%) | [9 empty] | E | E | bar: G to G
| Tanning liquors | E | E | N/A | E | N/A | E | G | N/A | N/A | E | N/A
| Tartaric acid (1% - 50%) | [9 empty] | E | E | bar: G to G
| Tetraethyl lead | G | N/A | N/A | G | G | G | N/A | G | N/A | N/A | N/A
| Tetrahydrofuran | G | E | N/A | E | N/A | N/A | G | N/A | N/A | G | N/A
| Tetralin | N/A | N/A | G | N/A | N/A | N/A | N/A | N/A | N/A | N/A | N/A
| Tetraphosporic acid | U | G | N/A | U | U | G | G | G | U | N/A | N/A
| Thionyl chloride | U | N/A | G | N/A | G | N/A | N/A | N/A | G | N/A | N/A
| Tin chloride | G | N/A | E | U | N/A | N/A | G | N/A | N/A | N/A | N/A
| Titanium tetachloride | G | G | E | G | G | E | U | G | N/A | E | N/A
| Toluene | [9 empty] | E | G | bar: G to G
| Tomato juice | [9 empty] | N/A | N/A | bar: G to G
| Tributyl phosphate | G | G | N/A | G | G | G | G | N/A | G | N/A | N/A
| Trichloroacetic acid | U | G | G | U | G | N/A | G | G | G | U | U
| Trichloroacetic acid (2N) | U | G | N/A | U | N/A | N/A | G | N/A | N/A | N/A | E
| Trichloroethylene | [9 empty] | E | G | bar: G to G
| Triethanolamine | G | G | N/A | G | G | G | G | N/A | N/A | N/A | N/A
| Triethylamine | G | N/A | E | G | G | G | N/A | N/A | N/A | N/A | N/A
| Trisodium phosphate (1% - 10%) | E | E | G | E | G | E | E | N/A | G | N/A | G
| Turpentine | [9 empty] | G | N/A | bar: G to G
| Uranyl sulfate (5%) | N/A | N/A | N/A | N/A | N/A | N/A | N/A | N/A | N/A | N/A | G
| Urea (1% - 50%) | G | G | N/A | G | G | G | G | G | G | E | E
| Urine | E | N/A | N/A | E | N/A | G | N/A | N/A | N/A | N/A | N/A
| Vegetable oil | [9 empty] | N/A | N/A | bar: G to G
| Vinegar | [9 empty] | E | E | bar: G to G
| Vinyl acetate | E | N/A | N/A | E | N/A | N/A | N/A | N/A | N/A | N/A | N/A
| Water (acid mine) | E | E | E | E | N/A | E | E | G | U | E | E
| Water (demineralized) | E | G | N/A | E | N/A | G | G | G | G | N/A | N/A
| Water (distilled) | G | E | N/A | G | U | G | G | E | U | N/A | N/A
| Water (salt) | G | E | E | G | G | N/A | E | N/A | N/A | E | E
| Water (sea) | [9 empty] | E | E | bar: G to G
| Water (sewage) | G | N/A | E | G | N/A | N/A | N/A | N/A | N/A | N/A | N/A
| Whiskey | [9 empty] | E | N/A | bar: G to G
| White liquor | G | G | N/A | G | U | G | G | N/A | N/A | N/A | N/A
| Wines | E | E | N/A | E | G | G | E | N/A | G | N/A | N/A
| Xylene | [9 empty] | E | E | bar: G to G
| Zinc chloride (1% - 70%) | G | G | E | U | G | G | G | G | G | E | G
| Zinc nitrate | G | N/A | N/A | G | N/A | N/A | N/A | N/A | N/A | N/A | N/A
| Zinc sulfate (30%) | [9 empty] | E | E | bar: G to G

## Archive - Elements (From Flow)
Structure | [5 empty] | Global Rules
Element ID | Element Type | Element Text | Description | Available? | Add'l Logic | Default Value | Min Value | Max Value | Required Field? | Allowable Characters | Character Limits | Change in MFG?
DPL-TT-01 | Page | Technology Type |  | Available
DPL-TT-02a | Button | Pressure Transmitter with Remote Seal |  | Available
DPF-TT-02b | Label | Robust, proven Level technology with industry-leading performance suited for a wide range of process applications. |  | Available
DPL-TT-03 | Button | Previous | Button to return to the previous page. | Available | Rule 1
DPL-TT-04 | Button | Next | Button to move forward to the next page. | Available | Rule 2
DPL-OB-01 | Page | Objective |  | Available
DPL-OB-02a | Button | Specify a DP Level System Model Number |  | Available
DPF-OB-02b | Label | Product Advisor will assist you in specifying the optimal Remote Seal, Level Transmitter, or DP Level System for your application. A complete model number and performance report will be generated. |  | Available
DPL-OB-02c | Image
DPL-OB-03a | Button | Calculate the Performance of an Existing Model Number |  | Available
DPF-OB-03b | Label | Already have a model number? Simply enter the model number and the application’s process conditions to determine the expected system performance for your Level Transmitter or DP Level systemSpecify |  | Available
DPF-OB-03c | Image
DPL-OB-04 | Button | Previous | Button to return to the previous page. | Available | Rule 1
DPL-OB-05 | Button | Next | Button to move forward to the next page. | Available | Rule 2
DPL-AN-01 | Page | Application Name | Page containing application information. | Available
DPL-AN-02 | Label | Enter your Application and Service name below. |  | Available
DPL-AN-03 | Label | *This information is not included in your software or product tage. |  | Available
DPL-AN-04a | Label | APPLICATION |  | Available
DPL-AN-04b | Text Box |  |  | Available |  |  |  |  | YES | 40
DPL-AN-04a | Label | SERVICE |  | Available
DPL-AN-04b | Text Box |  |  | Available |  |  |  |  | YES | 40
DPL-AN-05 | Button | Previous | Button to return to the previous page. | Available | Rule 1
DPL-AN-06 | Button | Next | Button to move forward to the next page. | Available | Rule 2
DPL-AT-01 | Page | Instrument Type |  | Available
DPL-AT-02a | Button | Pressure |  | Available
DPL-AT-02b | Label | A pressure measurement made using a pressure transmitter attached to a single remote seal. |  | Available
DPL-AT-02c | Image |  |  | Available
DPL-AT-03a | Button | Level |  | Available
DPL-AT-03b | Label | Measure the liquid level in a vented or pressurized vessel using a DP Level system with remote seals. |  | Available
DPL-AT-03c | Image |  |  | Available
DPL-AT-04a | Button | Interface |  | Available
DPL-AT-04b | Label | Determining the respective levels of two immiscible liquids residing in the same tank. |  | Available
DPL-AT-04c | Image |  |  | Available
DPL-AT-05a | Button | Density |  | Available
DPL-AT-05b | Label | Measuring the density of a liquid utilizing a single pressure transmitter attached to two remote seals. |  | Available
DPL-AT-05c | Image |  |  | Available
DPL-AT-06a | Button | DP Flow With Remote Seals |  | Available
DPL-AT-06b | Label | Specify the corret remote seals for a horizontal flow measurement using two remote seals connected to a primary element. |  | Available
DPL-AT-06c | Image |  |  | Available
DPL-AT-07 | Button | Previous | Button to return to the previous page. | Available | Rule 1
DPL-AT-08 | Button | Next | Button to move forward to the next page. | Available | Rule 2
DPL-PV-01 | Page | Process Vessel |  | Available
DPL-PV-02a | Label | VENTED VESSEL |  | Available
DPL-PV-02b | Button |  | Button for selected vented vessel. | Available
DPL-PV-02c | Image |  | Image for the DPL-PV-02b button. | Available | Rule 14
DPL-PV-03a | Label | PRESSURIZED VESSEL |  | Available
DPL-PV-03b | Button |  | Button for selected pressurized vessel. | Available
DPL-PV-03c | Image |  | Image for the DPL-PV-03b button. | Available | Rule 14
DPL-PV-04a | Label | UNITS OF MEASUREMENT |  | Available
DPL-PV-04b | Dropdown List |  |  | Available | Rule 5 | m |  |  | YES
DPL-PV-05a | Label | MINIMUM PROCESS LEVEL (X) |  | Available
DPL-PV-05b | Text Box |  |  | Available |  |  | 0 | Rule 15 | YES
DPL-PV-06a | Label | MAXIMUM PROCESS LEVEL (Y) |  | Available
DPL-PV-06b | Text Box |  |  | Available |  |  | 0 | Rule 16 | YES
DPL-PV-07a | Label | DISTANCE BETWEEN CONNECTIONS (Z) |  | Rule 7
DPL-PV-07b | Text Box |  |  | Rule 7 |  |  | 0 | Rule 17 | YES
DPL-PV-08 | Image |  | Image for VENTED VESSEL button selection | Rule 6
DPL-PV-09 | Image |  | Image for PRESSURIZED VESSEL button selection | Rule 6
DPL-PV-10 | Button | Previous | Button to return to the previous page. | Available | Rule 1
DPL-PV-11 | Button | Next | Button to move forward to the next page. | Available | Rule 2
DPL-PVA-01 | Page | Process Variables | Page containing product selection. | Available
DPL-PVA-02 | Label | OPERATING CONDITIONS |  | Available
DPL-PVA-03 | Label | MIN |  | Available
DPL-PVA-04 | Label | NORMAL |  | Available
DPL-PVA-05 | Label | MAX |  | Available
DPL-PVA-06 | Label | DESIGN |  | Available
DPL-PVA-07 | Label | UNITS |  | Available
DPL-PVA-08a | Label | STATIC PRESSURE | Label for static pressure. | Available
DPL-PVA-08b | Text Box |  | Static pressure - MIN | Available |  |  | Rule 24 Rule 27 Rule 28 | Rule 24 Rule 27 Rule 28 | YES
DPL-PVA-08c | Text Box |  | Static Pressure - NORMAL | Available |  | Rule 34 | Rule 25 Rule 27 Rule 28 | Rule 25 Rule 27 Rule 28 | NO
DPL-PVA-08d | Text Box |  | Static Pressure - MAX | Available |  |  | Rule 26 Rule 27 Rule 28 | Rule 26 Rule 27 Rule 28 | YES
DPL-PVA-08e | Text Box |  | Static Pressure - DESIGN | Available |  |  | Rule 27 Rule 28 | Rule 27 Rule 28 | NO
DPL-PVA-08f | Dropdown List |  | Static pressure unit of measure | Available | Rule 8 | psi-g
DPL-PVA-09a | Dynamic Label |  | Label for High pressure side process temperature | Rule 11
DPL-PVA-09b | Text Box |  | High pressure side process temperature - MIN | Available |  |  | Rule 18 | Rule 19 | YES
DPL-PVA-09c | Text Box |  | High pressure side process temperature - NORMAL | Available |  | Rule 34 | Rule 18 | Rule 19 | NO
DPL-PVA-09d | Text Box |  | High pressure side process temperature - MAX | Available |  |  | Rule 18 | Rule 19 | YES
DPL-PVA-09e | Text Box |  | High pressure side process temperature - DESIGN | Available |  |  | Rule 18 | Rule 19 | NO
DPL-PVA-09f | Dropdown List |  | High pressure side process temperature - UNITS | Available | Rule 9 | See User Preferences
DPL-PVA-10a | Label | LOW PRESSURE SIDE PROCESS TEMPERATURE | Label for Low pressure side process temperature | Rule 10
DPL-PVA-10b | Text Box |  | Low pressure side process temperature - MIN | Rule 10 |  |  | Rule 18 | Rule 19 | YES
DPL-PVA-10c | Text Box |  | Low pressure side process temperature - NORMAL | Rule 10 |  | Rule 34 | Rule 18 | Rule 19 | NO
DPL-PVA-10d | Text Box |  | Low pressure side process temperature - MAX | Rule 10 |  |  | Rule 18 | Rule 19 | YES
DPL-PVA-10e | Text Box |  | Low pressure side process temperature - DESIGN | Rule 10 |  |  | Rule 18 | Rule 19 | NO
DPL-PVA-10f | Dropdown List |  | Low pressure side process temperature - UNITS | Rule 10 |  | See User Preferences
DPL-PVA-11a | Label | AMBIENT TEMPERATURE | Label for ambient temperature | Available
DPL-PVA-11b | Text Box |  | Ambient temperature - MIN | Available |  |  | Rule 20 | Rule 21 | YES
DPL-PVA-11c | Text Box |  | Ambient temperature - NORMAL | Available |  | Rule 34 | Rule 20 | Rule 21 | NO
DPL-PVA-11d | Text Box |  | Ambient temperature - MAX | Available |  |  | Rule 20 | Rule 21 | YES
DPL-PVA-11e | Dropdown List |  | Ambient temperature units. | Available |  | See User Preferences
DPL-PVA-12a | Checkbox |  |  | Rule 10 Rule 11 |  | Checked
DPL-PVA-12b | Label | SAME PROCESS TEMPERATURES FOR THE HIGH AND LOW PRESSURE SIDE CONNECTIONS. |  | Available
DPL-PVA-13a | Checkbox |  | Checkbox to allow user to change reference temperature. | Available |  | Checked
DPL-PVA-13b | Label | USE DEFAULT FOR THE EXPECTED AMBIENT TEMPERATURE AT INSTALLATION |  | Available
DPL-PVA-13c | Info Button | By unchecking, you must enter the expected ambient temperature at installation if it will not be 75°F/23°C. |  | Available
DPL-PVA-14a | Label | EXPECTED AMBIENT TEMPERATURE |  | Rule 12
DPL-PVA-14b | Text Box |  | Reference temperature. | Rule 12 |  | Rule 30 | Rule 20 | Rule 21 | YES
DPL-PVA-14c | Dropdown List |  | Units of Measure - Temperature | Rule 12 | Rule 9
DPL-PVA-15a | Label | VAPOR SPACE GAS DETAILS |  | Rule 13
DPL-PVA-15b | Info Button | For applications with static pressures above 1,000 psi it is recommended to enter the vapor space gas molecular weight to calculate the effect the gas density change has on calibration range points. Entering a molecular weight of 0 will neglect any density changes due to pressure in the vapor space. | Info button to explain vapor space calculations. | Rule 13
DPL-PVA-15c | Label | MOLECULAR WEIGHT |  | Rule 13
DPL-PVA-15d | Text Box |  | Text box for user to enter molecular weight. | Rule 13 |  | 0.0 | 0 | 99999 | YES
DPL-PVA-15e | Label | g/mol |  | Rule 13
DPL-PVA-16a | Label | PROCESS FLUID |  | Available
DPL-PVA-16b | Segmented Control | SPECIFIC GRAVITY ¦ DENSITY |  | Available
DPL-PVA-16d | Text Box |  | Process fluid specific gravity or density | Available |  | <blank> | 0 | 99999 | YES
DPL-PVA-16e | Label | In reference to water at 4°C (39.2°F) |  | Rule 29
DPL-PVA-16f | Dropdown List | [DPL-TABLE04] |  | Rule 29
DPL-PVA-10 | Button | Previous | Button to return to the previous page. | Available | Rule 1
DPL-PVA-11 | Button | Next | Button to move forward to the next page. | Available | Rule 2
DPL-PC-01 | Page | Process Connections | Page containing process connections. | Available
DPL-PC-02a | Label | HIGH PRESSURE SIDE CONNECTION STYLE |  | Available
DPL-PC-02b | Label | CONNECTION TYPE |  | Available
DPL-PC-02c | Dropdown List | [DPL-TABLE05] |  | Available
DPL-PC-02d | Label | CONNECTION TYPE |  | Available
DPL-PC-02e | Dropdown List | [DPL-TABLE06] |  | Available
DPL-PC-02f | Label | SEAL EXTENSION |  | Available
DPL-PC-02g | Dropdown List | [DPL-TABLE10] |  | Available
DPL-PC-02h | Info Button | Selecting a seal extension will extend the diaphragm into the process connection piping. |  | Available
DPL-PC-03a | Label | DIAPHRAGM CONSTRUCTION |  | Available
DPL-PC-03b | Label | PROCESS FLUID |  | Available
DPL-PC-03c | Dropdown List | [DPL-TABLE08] |  | Available |  | Select a process fluid
DPL-PC-03d | Label | DIAPHRAGM MATERIAL |  | Available
DPL-PC-03e | Info Button | Diaphragm compatibility is based on the corrosion resistance illustrated in Schweitzer at 70°F. |  | Available
DPL-PC-03f | Dropdown List | [DPL-TABLE08] |  | Available | Rule 31
DPL-PC-03g | Label | DIAPHRAGM COATING |  | Available
DPL-PC-03h | Dropdown List | [DPL-TABLE09] |  | Available
DPL-PC-04a | Label | FILL FLUID SELECTION |  | Available
DPL-PC-04b | Label | FILL FLUID TYPE |  | Available
DPL-PC-04c | Segmented Control | GENERAL PURPOSE ¦ HYGIENIC ¦ SILICONE-FREE |  | Available
DPL-PC-04d | Label | FILL FLUID |  | Available
DPL-PC-04e | Dropdown List | […] |  | Available
DPL-PC-04f | Info Button | […] |  | Available
DPL-PC-05a | Label | LOW PRESSURE SIDE CONNECTION |  | Available
DPL-PC-05b | Checkbox |  |  | Available
DPL-PC-05c | Label | USE ABOVE SPECIFICATIONS FOR THE LOW SIDE PRESSURE CONNECTION. |  | Available
DPL-PC-06a | Label | LOW PRESSURE SIDE CONNECTION STYLE |  | Rule 32 |  | Rule 33
DPL-PC-06b | Label | CONNECTION TYPE |  | Rule 32 |  | Rule 33
DPL-PC-06c | Dropdown List | [DPL-TABLE05] |  | Rule 32 |  | Rule 33
DPL-PC-06d | Label | CONNECTION TYPE |  | Rule 32 |  | Rule 33
DPL-PC-06e | Dropdown List | [DPL-TABLE06] |  | Rule 32 |  | Rule 33
DPL-PC-06f | Label | SEAL EXTENSION |  | Rule 32 |  | Rule 33
DPL-PC-06g | Dropdown List | [DPL-TABLE10] |  | Rule 32 |  | Rule 33
DPL-PC-06h | Info Button | Selecting a seal extension will extend the diaphragm into the process connection piping. |  | Rule 32 |  | Rule 33
DPL-PC-07a | Label | DIAPHRAGM CONSTRUCTION |  | Rule 32 |  | Rule 33
DPL-PC-07b | Label | PROCESS FLUID |  | Rule 32 |  | Rule 33
DPL-PC-07c | Dropdown List | [DPL-TABLE08] |  | Rule 32 |  | Rule 33
DPL-PC-07d | Label | DIAPHRAGM MATERIAL |  | Rule 32 |  | Rule 33
DPL-PC-07e | Info Button | Diaphragm compatibility is based on the corrosion resistance illustrated in Schweitzer at 70°F. |  | Rule 32 |  | Rule 33
DPL-PC-07f | Dropdown List | [DPL-TABLE08] |  | Rule 32 | Rule 31 | Rule 33
DPL-PC-07g | Label | DIAPHRAGM COATING |  | Rule 32 |  | Rule 33
DPL-PC-07h | Dropdown List | [DPL-TABLE09] |  | Rule 32 |  | Rule 33
DPL-PC-08a | Label | FILL FLUID SELECTION |  | Rule 32 |  | Rule 33
DPL-PC-08b | Label | FILL FLUID TYPE |  | Rule 32 |  | Rule 33
DPL-PC-08c | Segmented Control | GENERAL PURPOSE ¦ HYGIENIC ¦ SILICONE-FREE |  | Rule 32 |  | Rule 33
DPL-PC-08d | Label | FILL FLUID |  | Rule 32 |  | Rule 33
DPL-PC-08e | Dropdown List | […] |  | Rule 32 |  | Rule 33
DPL-PC-08f | Info Button | […] |  | Rule 32 |  | Rule 33
DPL-PC- | Image
DPL-PC- | Button | Previous | Button to return to the previous page. | Available | Rule 1
DPL-PC- | Button | Next | Button to move forward to the next page. | Available | Rule 2

## Archive - Rules (based on Flow)
Rule | Logic | Element | Validation Failure Message
1 | When the 'Previous' button is selected, the user is returned to the previous page. This functions the same as selecting an accordion in the right menu that occurs before the current one.
2 | When the 'Next' button is selected, the user is moved forward to the next page. This functions the same as selecting the next accordion in the right menu.
3
4
5 | List of values for DPL-PV-04b specified in Table 1. | Table 1
6 | If DPL-PV-02a "VENTED VESSEL" button is selected, DPL-PV-08 image is displayed. If DPL-PV-03a "PRESSURIZED VESSEL" is selected, DPL-PV-09 image is displayed.
7 | If DPL-PV-02a "VENTED VESSEL" button is selected, DPL-PV-07a "DISTANCE BETWEEN CONNECTIONS" label and DPL-PV-07b text box shall not be visible. |  |  | TITANIUM PIGTAIL CAPILLARIES LIMITED TO 6 psia OR HIGHER
8 | List of values for DPL-PVA-08f listed in Table 2. | Table 2
9 | List of values for elements below. Specified by Table 3. DPL-PVA-09f DPL-PVA-10f DPL-PVA-11e DPL-PVA-16 | Table 3
10 | For the following elements: DPL-PVA-10a, DPL-PVA-10b, DPL-PVA-10c, DPL-PVA-10d, DPL-PVA-10e, DPL-PVA-10f. a) If DPL-PVA-12a is checked, the these elements must not be visible. b) If DPL-PVA-12a is unchecked, the these elements must be visible.
11 | a) If DPL-PVA-12a is checked, dynamic label DPL-PVA-09a shall state "PROCESS TEMPERATURE". b) If DPL-PVA-12a is unchecked, dynamic label DPL-PVA-09a shall state "HIGH PRESSURE SIDE PROCESS TEMPERATURE".
12 | For elements DPL-PVA-14a, DPL-PVA-14b, DPL-PVA-14c: a) If DPL-PVA-13a is checked, the above elements must not be visible: b) If DPL-PVA-13a is unchecked, the above elements must be visible:
13 | For elements DPL-PVA-15a, DPL-PVA-15b, DPL-PVA-15c, DPL-PVA-15d, DPL-PVA-15e: a) If DPL-PVA-08d "STATIC PRESSURE" "MAX" is <1,000 psi, the above elements shall not be visible. b) If DPL-PVA-08d "STATIC PRESSURE" "MAX" is ≥1,000 psi, the above elements shall be visible.
14 | If DPL-PV-02b button is selected, DPL-PV-02c image background turns green and DPL-PV-03c background turns white. If DPL-PV-03b button is selected, DPL-PV-02c image background turns white and DPL-PV-03c background turns green.
15 | DPL-PV-05b must be ≤ DPL-PV-06a |  | Minimum process level must be less than or equal to the maximum process level.
16 | DPL-PV-06a must be ≤ DPL-PV-07b |  | Distance between connections (Z) must be greater than maximum process level (Y)
17 | See Table 1 for maximum value relative to selected unit of measure.
18 | For DPL-PVA-09f = °F: minimum = -157 For DPL-PVA-09f = °C: minimum = -105 |  | There are no available fill fluid options at the entered minimum temperature.
19 | For DPL-PVA-09f = °F: maximum = 770 For DPL-PVA-09f = °C: maximum = 410 |  | There are no available fill fluid options at the entered maximum temperature.
20 | For DPL-PVA-11e = °F: minimum = -76 For DPL-PVA-11e = °C: minimum = -60 |  | The minimum temperature limit of the transmitter has been violated.
21 | For DPL-PVA-11e = °F: maximum = 185 For DPL-PVA-11e = °C: maximum = 85 |  | The maximum temperature limit of the transmitter has been violated.
22 | For DPL-PVA-11e = °F: maximum = 185 For DPL-PVA-11e = °C: maximum = 85 |  | The maximum temperature limit of the transmitter has been violated.
23 | For DPL-PVA-11e = °F: maximum = 185 For DPL-PVA-11e = °C: maximum = 85 |  | The maximum temperature limit of the transmitter has been violated.
24 | DPL-PVA-08b must be ≤ DPL-PVA-08c |  | Minimum static pressure must be less than or equal to the normal static pressure.
25 | DPL-PVA-08c must be ≤ DPL-PVA-08d |  | Normal static pressure must be less than or equal to the maximum static pressure.
26 | DPL-PVA-08d must be ≤ DPL-PVA-08e |  | Maximum static pressure must be less than or equal to the design static pressure.
27 | Values must be ≤ "Maximum Value" listed in Table 2 |  | The entered maximum pressure is greater than the MWP of the remote seal offering.
28 | Values must be ≥ "Minimum Value" listed in Table 2 |  | Absolute pressure units cannot be negative.
29 | If DPL-PVA-16b = "SPECIFIC GRAVITY": DPL-PVA-16f is not visible. DPL-PVA-16e is visible. If DPL-PVA-16b = "DENSITY": DPL-PVA-16f is visible. DPL-PVA-16e is not visible.
30 | Default value for DPL-PVA-14b: If DPL-PVA-14c = °F, DPL-PVA-14b = 75.0 If DPL-PVA-14c = °C, DPL-PVA-14b = 23.0
31 | Logic to determine the list order for diaphragm materials vs process fluids listed in DPL-PC-03f (table 8): A) Compatibility 1. E 2. G 3. S 4. U 5. N/A B) Material 1. 316 SST 2. C-276 3. Tantalum 4. Alloy 400 5. Alloy 20 6. Alloy B 7. Alloy 600 8. Nickel 9. Titanium 10. Zirconium 11. 304 SST TABLE FORMAT: Material 1 Compatibility 1 Material 2 Compatibility 2 Material 3 Compatibility 3 Material 4 Compatibility 4
32 | For the following elements: DPL-PC-06a, DPL-PC-06b, DPL-PC-06c, DPL-PC-06d, DPL-PC-06e, DPL-PC-06f, DPL-PC-06g, DPL-PC-06h, DPL-PC-07a, DPL-PC-07b, DPL-PC-07c, DPL-PC-07d, DPL-PC-07e, DPL-PC-07f, DPL-PC-07g, DPL-PC-07h, DPL-PC-08a, DPL-PC-08b, DPL-PC-08c, DPL-PC-08d, DPL-PC-08e, DPL-PC-08f: a) If DPL-PC-05b is checked, the these elements must not be visible. b) If DPL-PC-05b is unchecked, the these elements must be visible.
33 | The default values for the LOW side must default to match the HIGH side values: DPL-PC-06a DEFAULTS TO DPL-PC-02a DPL-PC-06b DEFAULTS TO DPL-PC-02b DPL-PC-06c DEFAULTS TO DPL-PC-02c DPL-PC-06d DEFAULTS TO DPL-PC-02d DPL-PC-06e DEFAULTS TO DPL-PC-02e DPL-PC-06f DEFAULTS TO DPL-PC-02f DPL-PC-06g DEFAULTS TO DPL-PC-02g DPL-PC-06h DEFAULTS TO DPL-PC-02h DPL-PC-07a DEFAULTS TO DPL-PC-03a DPL-PC-07b DEFAULTS TO DPL-PC-03b DPL-PC-07c DEFAULTS TO DPL-PC-03c DPL-PC-07d DEFAULTS TO DPL-PC-03d DPL-PC-07e DEFAULTS TO DPL-PC-03e DPL-PC-07f DEFAULTS TO DPL-PC-03f DPL-PC-07g DEFAULTS TO DPL-PC-03g DPL-PC-07h DEFAULTS TO DPL-PC-03h DPL-PC-08a DEFAULTS TO DPL-PC-04a DPL-PC-08b DEFAULTS TO DPL-PC-04b DPL-PC-08c DEFAULTS TO DPL-PC-04c DPL-PC-08d DEFAULTS TO DPL-PC-04d DPL-PC-08e DEFAULTS TO DPL-PC-04e DPL-PC-08f DEFAULTS TO DPL-PC-04f
34 | DPL-PVA-08c, DPL-PVA-09c, DPL-PVA-10c, DPL-PVA-11c ("NORMAL" conditions): a) If the user does not enter a value then the the element value shall be calculated as shown below and displayed in gray text font: DPL-PVA-08c = AVERAGE ( DPL-PVA-08b,DPL-PVA-08d ) DPL-PVA-09c = AVERAGE ( DPL-PVA-09b,DPL-PVA-09d ) DPL-PVA-10c = AVERAGE( DPL-PVA-10b,DPL-PVA-10d ) DPL-PVA-11c =AVERAGE ( DPL-PVA-11b,DPL-PVA-11d ) b) If the user does enter a value then the the element value shall be the user-entered value.
MIN (DPL-PVA-09b, DPL-PVA-11b, DPL-PVA-10b) = MIN TEMP (°C)
MAX (DPL-PVA-09d, DPL-PVA-09e, DPL-PVA-10d, DPL-PVA-10e, DPL-PVA-11d) = MAX TEMP (°C)
Note on B32: Materials with compatibility E are always listed first, then mateirals with G, then S, then U. Then within each compatibilty class (i.e. E), the order is specified in list B.

## Preferences (from Flow)
Structure | [5 empty] | Global Rules
Element ID | Element Type | Element Text | Description | Available? | Add'l Logic | Default Value | Min Value | Max Value | Required Field? | Allowable Characters | Character Limits | Change in MFG?
PRF-GN-001 | Page | General | Page to specify generic user preferences. | Available
PRF-GN-002 | Checkbox | Enable Model Code Auto Selection | Button to enable auto selection of full model string. | Available |  | Checked
PRF-GN-003 | Label | COUNTRY PREFERENCE | Label heading the country preference dropdown list. | Available
PRF-GN-004 | Dropdown List |  | Contains available preferred countries. | Available | Rule 164 | United States
PRF-GN-005 | Label | LANGUAGE PREFERENCE | Label heading the language preference dropdown list. | Available
PRF-GN-006 | Dropdown List |  | Contains available preferred languages. | Available | Rule 164 | English
PRF-UM-001 | Page | Units of Measure | Page to specify unit of measure preferences. | Available
PRF-UM-002 | Label | DENSITY | Label heading the preferred density unit of measure list. | Available
PRF-UM-003 | Dropdown List |  | Contains available density units. | Available | Rule 156 | lb/ft3
PRF-UM-004 | Label | FLOW RATE (GAS) | Label heading the preferred flow rate (gas) unit of measure list. | Available
PRF-UM-005 | Dropdown List |  | Contains available flow rate (gas) units. | Available | Rule 156 | SCFM
PRF-UM-006 | Label | FLOW RATE (LIQUID) | Label heading the preferred flow rate (liquid) unit of measure list. | Available
PRF-UM-007 | Dropdown List |  | Contains available flow rate (liquid) units. | Available | Rule 156 | USGPM
PRF-UM-008 | Label | FLOW RATE (STEAM) | Label heading the preferred flow rate (gas) unit of measure list. | Available
PRF-UM-009 | Dropdown List |  | Contains available flow rate (steam) units. | Available | Rule 156 | lb/hr
PRF-UM-010 | Label | PRESSURE | Label heading the preferred flow rate (steam) unit of measure list. | Available
PRF-UM-011 | Label |  | Contains available pressure units. | Available | Rule 156 | psig
PRF-UM-012 | Dropdown List | LENGTH | Label heading the preferred length unit of measure list. | Available
PRF-UM-013 | Label |  | Contains available length units. | Available | Rule 156 | in
PRF-UM-014 | Dropdown List | TEMPERATURE | Label heading the preferred temperature unit of measure list. | Available
PRF-UM-015 | Label |  | Contains available temperature units. | Available | Rule 156 | F
PRF-UM-016 | Dropdown List | DIFFERENTIAL PRESSURE | Label heading the preferred differential pressure unit of measure list. | Available
PRF-UM-017 | Label |  | Contains available differential pressure units. | Available | Rule 156 | inH2O@68F
PRF-UM-018 | Dropdown List | VISCOSITY | Label heading the preferred viscosity unit of measure list. | Available
PRF-UM-019 | Label |  | Contains available viscosity units. | Available | Rule 156 | cP
PRF-DP-001 | Page | Decimal Precision | Page to specify decimal precision preferences. | Available
PRF-DP-002 | Label | FLOW RATE | Label heading the preferred flow rate decimal precision list. | Available
PRF-DP-003 | Dropdown List |  | Contains available flow rate decimal precision. | Available | Rule 157 | 0.123
PRF-DP-004 | Label | BETA RATIO | Label heading the preferred beta ratio decimal precision list. | Available
PRF-DP-005 | Dropdown List |  | Contains available beta ratio decimal precision. | Available | Rule 157 | 0.123
PRF-DP-006 | Label | PRESSURE | Label heading the preferred pressure decimal precision list. | Available
PRF-DP-007 | Dropdown List |  | Contains available pressure decimal precision. | Available | Rule 157 | 0.123
PRF-DP-008 | Label | DIFFERENTIAL PRESSURE | Label heading the preferred differential pressure decimal precision list. | Available
PRF-DP-009 | Dropdown List |  | Contains available differential pressure decimal precision. | Available | Rule 157 | 0.123
PRF-DP-010 | Label | TEMPERATURE | Label heading the preferred temperature decimal precision list. | Available
PRF-DP-011 | Label |  | Contains available temperature decimal precision. | Available | Rule 157 | 0.123
PRF-DP-012 | Dropdown List | LENGTH | Label heading the preferred length decimal precision list. | Available
PRF-DP-013 | Label |  | Contains available length decimal precision. | Available | Rule 157 | 0.123
PRF-DP-014 | Dropdown List | DENSITY | Label heading the preferred density decimal precision list. | Available
PRF-DP-015 | Label |  | Contains available density decimal precision. | Available | Rule 157 | 0.123
PRF-DP-016 | Dropdown List | VISCOSITY | Label heading the preferred viscosity decimal precision list. | Available
PRF-DP-017 | Label |  | Contains available viscosity decimal precision. | Available | Rule 157 | 0.12346
PRF-NG-001 | Page | Saved Natural Gas | Page to specify decimal precision preferences. | Available
**This page should follow the same basic behavior as the natural gas selection in the sizing interface besides elements highlighted in green
PRF-NG-002 | Label | NATURAL GAS NAME | Label heading the natural gas name text box. | Available
PRF-NG-003 | Text / Dropdown List |  | Contains user-specific natural gases and allows text free-entry. | Available | Rule 154 | null |  |  | Yes, if available |  | 40
PRF-NG-004 | Button | ADD TO PREFERENCES | A button to save the specified composition to user-specific list. | Available | Rule 21
PRF-NG-005 | Button | DELETE | A button to delete the current composition from user-specific list. | Available | Rule 155
PRF-NG-006 | Label | COMPOSITION METHOD | Label heading the natural gas composition method. | Available
PRF-NG-007 | Dropdown List |  | Contains the natural gas composition methods. | Available | Rule 27 | "Pick One"
PRF-NG-008 | Label | AVAILABLE COMPONENTS | Label heading the available components list. | Rule 22
PRF-NG-009 | Selectable List |  | Contains list of available natural gas components. | Rule 22 | Rule 28 | Rule 28
PRF-NG-010 | Button | >> | Right arrow to move component from available list to selected list. | Rule 22 | Rule 30
PRF-NG-011 | Button | << | Left arrow to move component from selected list to available list. | Rule 22 | Rule 31
PRF-NG-012 | Label | SELECTED COMPONENTS | Label heading the selected components table. | Rule 22
PRF-NG-013 | Table | Component ¦ Mole % | A table containing 2 columns: Component and Mole %. | Rule 22 | Rule 29 | null | Rule 29 | Rule 29 |  | Numeric w/ "." | XXX.XXXX
PRF-NG-014 | Label | TOTAL MOLE %: | Label heading the total mole % text box. | Rule 22
PRF-NG-015 | Text Box |  | Text box displaying total mole %. | Rule 22 | Rule 32 | Rule 32 | Rule 32 | Rule 32 |  |  | XXX.XXXX
PRF-NG-016 | Label | MOLECULAR WEIGHT: | Label heading the molecular weight text box. | Rule 22
PRF-NG-017 | Text Box |  | Text box displaying molecular weight. | Rule 22 | Rule 33 | Rule 33 |  |  |  |  | XXX.XXXX
PRF-NG-018 | Button | Clear | Button to clear the selected components table. | Rule 22 | Rule 34
PRF-NG-019 | Button | Normalize | Button to normalize the mole % of the selected components table. | Rule 22 | Rule 35
PRF-NG-020 | Label | RELATIVE DENSITY (Gr) | Label heading the relative density text box | Rule 23
PRF-NG-021 | Text Box |  | Text box for relative density. | Rule 23 | Rule 36 | null | Rule 36 | Rule 36 | Yes, if available | Numeric w/ "." | X.XXXX
PRF-NG-022 | Dynamic Label |  | Label to the right of relative density text box. | Rule 23 | Rule 38
PRF-NG-023 | Label | MOLE % CARBON DIOXIDE (CO2) | Label heading the mole % CO2 text box. | Rule 23
PRF-NG-024 | Text Box |  | Text box for mole % CO2. | Rule 23 | Rule 36 | null | Rule 36 | Rule 36 | Yes, if available | Numeric w/ "." | XX.XXXX
PRF-NG-025 | Label | HEATING VALUE | Label heading the heating value text box. | Rule 24
PRF-NG-026 | Text Box |  | Text box for heating value. | Rule 24 | Rule 36 | null | Rule 36 | Rule 36 | Yes, if available | Numeric w/ "." | XXXX.XXXX
PRF-NG-027 | Dropdown List |  | Contains heating value units of measure. | Rule 24 | Rule 37 | User Pref
PRF-NG-028 | Dynamic Label |  | Label to the right of relative density text box. | Rule 24 | Rule 39
PRF-NG-029 | Label | MOLE % NITROGEN (N2) | Label heading the mole % N2 text box. | Rule 25
PRF-NG-030 | Text Box |  | Text box for mole % N2. | Rule 25 | Rule 36 | null | Rule 36 | Rule 36 | Yes, if available | Numeric w/ "." | XXX.XXXX
PRF-NG-031 | Label | MOLE % HYDROGEN (H2) | Label heading the mole % H2 text box. | Rule 23
PRF-NG-032 | Text Box |  | Text box for mole % H2. | Rule 23 | Rule 36 | 0 | Rule 36 | Rule 36 | Yes, if available | Numeric w/ "." | XXX.XXXX
PRF-NG-033 | Label | MOLE % CARBON MONOXIDE (CO) | Label heading the mole % CO text box. | Rule 26
PRF-NG-034 | Text Box |  | Text box for mole % CO. | Rule 26 | Rule 36 | 0 | Rule 36 | Rule 36 | Yes, if available | Numeric w/ "." | XXX.XXXX
PRF-SL-001 | Page | Sizing List | Page to display user sizings list. | Available
PRF-SL-002 | Label | SIZING FILTER | Heading label. | Available
PRF-SL-003 | Label | Below is a list of sizings. Click on the Reference ID to open a sizing. To search sizings by date, please use the calendar to select a date or type the date in the format: DD-MMM-YYYY. | Page instruction text. | Available
PRF-SL-004 | Label | Sizings in last: | Label heading the date range dropdown list. | Available
PRF-SL-005 | Dropdown List |  | Contains date ranges. | Available | Rule 157 | 7 days
PRF-SL-006 | Label | Created Date Between: | Label heading the start date created range text box. | Available
PRF-SL-007 | Text Box |  | Text box for start date created range. | Available |  | null |  |  | No | DD-MMM-YYYY | 11
PRF-SL-008 | Button |  | Calendar date selection button. | Available | Rule 158
PRF-SL-009 | Label | And Date: | Label heading the end date created range text box. | Available
PRF-SL-010 | Text Box |  | Text box for end date created range. | Available | Rule 159 | null |  |  | No | DD-MMM-YYYY | 11
PRF-SL-011 | Button |  | Calendar date selection button. | Available | Rule 158
PRF-SL-012 | Label | Last Updated Date Between: | Label heading the start date last updated range text box. | Available
PRF-SL-013 | Text Box |  | Text box for start date last updated range. | Available |  | null |  |  | No | DD-MMM-YYYY | 11
PRF-SL-014 | Button |  | Calendar date selection button. | Available | Rule 158
PRF-SL-015 | Label | And Date: | Label heading the ned date last updated range text box. | Available
PRF-SL-016 | Text Box |  | Text box for end date last updated range. | Available | Rule 159 | null |  |  | No | DD-MMM-YYYY | 11
PRF-SL-017 | Button |  | Calendar date selection button. | Available | Rule 158
PRF-SL-018 | Label | Search By: | Label heading the search by dropdown list. | Available
PRF-SL-019 | Dropdown List |  | Contains search by criteria. | Available | Rule 157 | Order Number
PRF-SL-020 | Dropdown List |  | Contains search logic modifiers. | Available | Rule 157 | Is
PRF-SL-021 | Label | Value: | Label heading the search value text box. | Available
PRF-SL-022 | Text Box |  | Text box for search value. | Available |  | null |  |  | No |  | 40
PRF-SL-023 | Button | SEARCH > | Search begin button. | Available | Rule 160
PRF-SL-024 | Button | < | Previous table page navigation button. | Available | Rule 161
PRF-SL-025 | Label | … | Elipse to bridge first pages to current page. | Available | Rule 161
PRF-SL-026 | Button(s) |  | Intermediate table page navigation button(s). | Available | Rule 161
PRF-SL-027 | Label | … | Elipse to bridge first pages to last page. | Available | Rule 161
PRF-SL-028 | Button |  | Last table page navigation button. | Available | Rule 161
PRF-SL-029 | Button | > | Next table page navigation button. | Available | Rule 161
PRF-SL-030 | Label | Sort By: | Label heading the sort by dropdown list. | Available | Rule 162
PRF-SL-031 | Dropdown List |  | Contains terms to sort table by. | Available | Rule 157 | Created Date
PRF-SL-032 | Table |  | Table containing sizings by search criteria. | Available | Rule 163
PRF-SL-033 | Label | ACTIONS | Label heading a row of action buttons. | Available
PRF-SL-034 | Button(s) |  | Action button(s) to correspond to each row in the table of sizings. | Available | Rule 157 | null (image)

## Status
PA Logic Tab | Status | PA Logic Tab | Status | PA Logic Tab | Status
FillFluidType | Complete | LowerHousingMaterial | Complete
FillFluid | Complete | FlushSizeQty | Complete
SecondaryFillFluid | Complete | DiaphragmMaterial | Complete
FillFluidProperties | In Progress | DiaphragmCoating | Complete
ConnectionStyle | Complete | RemoteDiaphragmSize | Complete
SealClass | Complete | DiaphragmThickness | Complete
SealStyle | Complete | GasketMaterial | Complete
IndustryStandard | Complete | DirectMountExtension | Incomplete
ConnectionSize | Complete | CapillaryLength | Incomplete
PressureRating | Complete | CapillaryDiameter | Incomplete
ConnectionType | Complete | Calibration | Incomplete
ExtensionLength | Complete | TransmitterConstruction | Incomplete
AddExtensionLength | Complete | SystemType | Incomplete
ExtensionDiameter | Complete | WeldClass | Complete
SpecialExtensionDiameter | Complete | ThicknessClass | Complete
FlangeMaterial | In Progress | MaterialClass | Complete
MaterialGroup | In Progress | DiaphragmClass | Complete

## Check 1
SOAP Equations OCD - Calibration
CalibrationReport
Add Cal limits table to this spreadsheet and reference
User enters calibration range and then tool uses limits to ensure values are acceptable
Is this just for transmitter?
Calibration checks ensure the zero, full scale and span values input by the customer into SOAP are within the limits for each transmitter. It uses standard toolkit calibration rules with values that can be found here.
For Example:
Zero | 0 | psi
Full Scale
Span | 150 | psi
User Entry
| 5 | psi
| 152 | psi
ERROR
Future Improvement: Simulate a calibration of the whole system with the seal

## Check 2
SOAP Equations OCD - Maximum and Minimum Working Pressure
What to use?
Add Toolkit table to this spreadsheet and reference for this Check
IHsiu is working on this

## Check 3
SOAP Equations OCD - Check 3 Overview
Minimum Span Calculation |  | Notes
7 | Calibration Minimum Span
Meeting Notes:
**NEW** | Calibration Minimum Span |  |  |  |  | Be explicit about last sentence in Check 3
|  | For application min span, 0.10 can be changed per request, but default is 0.10 or 10%. Also, if application or calibration min span is less than 2.5 inH2O, the min span defaults to 2.5 inH2O. The minimum span is the higher of the two min span calculations for the high and low sides of the system. | Transmitter linearity (+/- 0.065% of span) Using 0.055% (exists and more conservative) |  |  | Two seal system (not balanced) do the high side then the low side Volumes: Standard Cavity Additional Seal Volume For Equations 32 and 33: Process: Add in fill tube volume and 13mm volume Ambient: Add in fill tube volume Do not add in seal volume into capillary equations (maybe change values later to be more accurate to incorporate 13mm and fill tube volumes) Fill tube volume will always be included --> add to additional seal volume Additional Notes: Transmitter flange/connection sysem --> add fill tube volume to this system (don't try to build into capillary volume with a more complex equation) Keep capillary equations the same Make sure fill tube volume on cap unit will be counted in transmitter volume Seal fill tube volume to account for direct mount units
**NEW** | Calibration Initial Change in Pressure
Adaptation of Equation 30 from SOAP OCD document
**NEW** | Change in Calibration Volume due to Ambient + Process
Acts as a combination of Equations 32 and 33
**NEW** | Application Minimum Span
|  | For application min span, 0.10 can be changed per request, but default is 0.10 or 10%. Also, if application or calibration min span is less than 2.5 inH2O, the min span defaults to 2.5 inH2O. The minimum span is the higher of the two min span calculations for the high and low sides of the system. | <-what to do about application min span, keep here or for somewhere else? Rarely used in Min Span tool - litmus test Don't add to Product Advisor now --> mostly just flags a percent span error limit (maybe add in later)
**NEW** | Application Initial Change in Pressure
Adaptation of Equation 30
**NEW** | Change in Application Volume due to Ambient + Process
Acts as a combination of Equations 32 and 33
Variable | Native Unit | Description | Source or value | Notes
| inH2O | Calibration minimum span, for either high side or low side | Calibration Minimum Span Equation
| inH2O | Span over which remote seal system will be calibrated | User Entry
| inH2O | Application minimum span, for either high side or low side | Application Minimum Span Equation | <-what to do about application min span, keep here or for somewhere else?
| inH2O | Calibration pressure change, for either high side or low side | Calibration Initial Change in Pressure Equation
| inH2O | Application pressure change, for either high side or low side | Application Initial Change in Pressure Equation | <-what to do about application min span, keep here or for somewhere else?
| inH2O/in9 | Spring rate coefficient | Springrate Sheet
| inH2O/in6 | Spring rate coefficient | Springrate Sheet
| inH2O/in3 | Spring rate coefficient | Springrate Sheet
| in3 | Calibration volume change, for either high side or low side | Change in Calibration Volume due to Ambient + Process Equation
| in3 | Application volume change, for either high side or low side | Change in Application Volume due to Ambient + Process Equation | <-what to do about application min span, keep here or for somewhere else?
| 1/°C | Coefficient of thermal expansion of fill fluid | FillFluidProperties Sheet
| in | Internal diameter of capillary for either the high side or the low side | CapillaryDiameter Sheet
| in | Length of capillary for either the high side or the low side | CapillaryLength Sheet
| in3 | Transmitter volume, for either high side or low side | V_tx Sheet | there are other volumes to also consider such as fill tube volume and 13mm volume
| in3 | Remote seal volume, for either high side or low side | CavityVolume Sheet | really additional seal volume should be GAPN driven and not diaphragm family driven
User Entry | Selection
Fill Fluid | Syltherm XLT |  | 0.001199 | 1/°C
Capillary Length | 15 ft. (4,5 m) |  | 180 | in
Capillary Diameter | 0.03-in. (0,711 mm) |  | 0.03 | in | Note: When viewing "CapillaryDiameter" sheet, Silicone 705 is the only fill fluid that doesn't default to 0.04
Diaphragm Part Number | A10102ATF |  | 0 | inH2O/in9
|  |  | 0 | inH2O/in6
|  |  | 0 | inH2O/in3
| 0.8 | <-enter, but reference V_tx | <-discussion on volumes | <-worth having a discussion over what state the inputs should be in to effectively hand this over to the next party
| 0.1 | <-enter, but reference CavityVolume
| 48 | inH2O
| 2.5 | inH2O | <-rounding? & 2.5 inH2O how to best denote that If below 2.5 inH2O --> just display 2.5 inH2O and don't show something lower
| 0 | inH2O
| 6.1583e-05 | in3
| PASS | Green --> PASS Red --> FAIL
↑
If this FAILS then display:
Seal minimum span is greater than calibrated span. Change seal type or increase calibrated span.
| 0 | inH2O | <-what to do about application min span, keep here or for somewhere else?
| 0 | inH2O
| 0.049266 | in3
〖𝑀𝑆〗_(𝑎𝑝𝑝,𝑠)
〖𝑀𝑆〗_(𝑠,𝑖)
𝐷_(𝑐𝑎𝑝,𝑖)
〖∆𝑃〗_(𝑐𝑎𝑙,𝑖)=𝑎_(𝑛𝑜𝑚,𝑖) 〖〖(∆𝑉〗_(𝑐𝑎𝑙,𝑖))〗^3+𝑏_(𝑛𝑜𝑚,𝑖) 〖〖(∆𝑉〗_(𝑐𝑎𝑙,𝑖))〗^2+𝑐_(𝑛𝑜𝑚,𝑖) (〖∆𝑉〗_(𝑐𝑎𝑙,𝑖))
〖∆𝑉〗_(𝑃,𝑖)=[𝑉_(𝑆,𝑖)+6(𝜋/4) (𝐷_(𝑐𝑎𝑝,𝑖) )^2 ]∗𝛽∗(𝑇_(𝑃,𝑖)−𝑇_(𝐶,𝑃,𝑖) )
〖𝑀𝑆〗_(𝑠,𝑖)=(∆𝑃_(𝑐𝑎𝑙,𝑖))/0.00055
𝛽
𝛽
〖𝑀𝑆〗_(𝑎𝑝𝑝,𝑠,𝑖)=(∆𝑃_(𝑎𝑝𝑝,𝑖))/0.10
𝐿_(𝑐𝑎𝑝,𝑖)
𝑉_(𝑇,𝑖)
𝑉_(𝑆,𝑖)
〖∆𝑃〗_(𝑐𝑎𝑙,𝑖)
〖∆𝑉〗_(𝑐𝑎𝑙,𝑖)
𝑎_𝑛𝑜𝑚
𝑏_𝑛𝑜𝑚
𝑐_𝑛𝑜𝑚
〖∆𝑉〗_(𝑐𝑎𝑙,𝑖)=[𝑉_(𝑇,𝑖)+𝑉_(𝑆,𝑖)+(𝐿_(𝑐𝑎𝑝,𝑖) )(𝜋/4) (𝐷_(𝑐𝑎𝑝,𝑖) )^2 ]∗𝛽∗(0.05)
〖∆𝑉〗_(𝑎𝑝𝑝,𝑖)=[𝑉_(𝑇,𝑖)+𝑉_(𝑆,𝑖)+(𝐿_(𝑐𝑎𝑝,𝑖) )(𝜋/4) (𝐷_(𝑐𝑎𝑝,𝑖) )^2 ]∗𝛽∗(40)
〖∆𝑃〗_(𝑎𝑝𝑝,𝑖)=𝑎_(𝑛𝑜𝑚,𝑖) 〖〖(∆𝑉〗_(𝑎𝑝𝑝,𝑖))〗^3+𝑏_(𝑛𝑜𝑚,𝑖) 〖〖(∆𝑉〗_(𝑎𝑝𝑝,𝑖))〗^2+𝑐_(𝑛𝑜𝑚,𝑖) (〖∆𝑉〗_(𝑎𝑝𝑝,𝑖))
〖∆𝑃〗_(𝑎𝑝𝑝,𝑖)
〖∆𝑉〗_(𝑎𝑝𝑝,𝑖)
𝑎_𝑛𝑜𝑚
𝑏_𝑛𝑜𝑚
𝑐_𝑛𝑜𝑚
𝐷_(𝑐𝑎𝑝,𝑖)
𝐿_(𝑐𝑎𝑝,𝑖)
𝑉_(𝑇,𝑖)
𝑉_(𝑆,𝑖)
〖∆𝑃〗_(𝑐𝑎𝑙,𝑖)=𝑎_(𝑛𝑜𝑚,𝑖) 〖〖(∆𝑉〗_(𝑐𝑎𝑙,𝑖))〗^3+𝑏_(𝑛𝑜𝑚,𝑖) 〖〖(∆𝑉〗_(𝑐𝑎𝑙,𝑖))〗^2+𝑐_(𝑛𝑜𝑚,𝑖) (〖∆𝑉〗_(𝑐𝑎𝑙,𝑖))
〖𝑀𝑆〗_(𝑠,𝑖)=(∆𝑃_(𝑐𝑎𝑙,𝑖))/0.00055
〖𝑀𝑆〗_(𝑎𝑝𝑝,𝑠,𝑖)=(∆𝑃_(𝑎𝑝𝑝,𝑖))/0.10
〖∆𝑉〗_(𝑐𝑎𝑙,𝑖)=[𝑉_(𝑇,𝑖)+𝑉_(𝑆,𝑖)+(𝐿_(𝑐𝑎𝑝,𝑖) )(𝜋/4) (𝐷_(𝑐𝑎𝑝,𝑖) )^2 ]∗𝛽∗(0.05)
〖∆𝑉〗_(𝑎𝑝𝑝,𝑖)=[𝑉_(𝑇,𝑖)+𝑉_(𝑆,𝑖)+(𝐿_(𝑐𝑎𝑝,𝑖) )(𝜋/4) (𝐷_(𝑐𝑎𝑝,𝑖) )^2 ]∗𝛽∗(40)
〖∆𝑃〗_(𝑎𝑝𝑝,𝑖)=𝑎_(𝑛𝑜𝑚,𝑖) 〖〖(∆𝑉〗_(𝑎𝑝𝑝,𝑖))〗^3+𝑏_(𝑛𝑜𝑚,𝑖) 〖〖(∆𝑉〗_(𝑎𝑝𝑝,𝑖))〗^2+𝑐_(𝑛𝑜𝑚,𝑖) (〖∆𝑉〗_(𝑎𝑝𝑝,𝑖))
𝐼𝑓 〖𝑀𝑆〗_𝑆>𝑆𝑝𝑎𝑛
𝐼𝑓 〖𝑀𝑆〗_𝑆>𝑆𝑝𝑎𝑛
𝑆𝑝𝑎𝑛
𝑆𝑝𝑎𝑛

## Check 4
SOAP Equations OCD - Check 4 Overview
Logic found here:
DirectMountExtension!A1

## Check 5
SOAP Equations OCD - Check 5 Overview
Fill Fluid Min/Max Temperatures
13
14
Variable | Native Unit | Description | Source or value
| °C | Fill fluid minimum temperature limit | FillFluidProperties Sheet
| °C | Minimum process temperature | User Entry
| °C | Minmum ambient temperature | User Entry
| °C | Fill fluid maximum temperature limit | FillFluidProperties Sheet
| °C | Maximum process temperature | User Entry
| °C | Maximum ambient temperature | User Entry
User Entry | Selection
Fill Fluid | Syltherm XLT |  | ≥ -105 | -105
|  |  | ≤ 149 | 149
| -106 | °C
| 0 | °C
| 149 | °C
| 100 | °C
| FAIL | Green --> PASS Red --> FAIL
↑
If this FAILS then display:
Fill fluid minimum temperature has been violated. Please change fill fluid type.
| PASS | Green --> PASS Red --> FAIL
↑
If this FAILS then display:
Fill fluid maximum temperature has been exceeded. Please change fill fluid type.
𝐼𝑓 𝑇_(𝑓,𝑚𝑎𝑥)<max⁡(𝑇_𝐴,𝑇_𝑃)
𝐼𝑓 𝑇_(𝑓,𝑚𝑖𝑛) < >m𝑖𝑛⁡(𝑇_𝐴,𝑇_𝑃)
𝑇_(𝑓,𝑚𝑖𝑛)
𝑇_(𝑃,𝑚𝑎𝑥)
𝑇_(𝐴,𝑚𝑎𝑥)
𝑇_(𝑓,𝑚𝑎𝑥)
𝑇_(𝑃,𝑚𝑖𝑛)
𝑇_(𝐴,𝑚𝑖𝑛)
𝑇_(𝑃,𝑚𝑖𝑛)
𝑇_(𝐴,𝑚𝑖𝑛)
𝑇_(𝐴,𝑚𝑎𝑥)
𝑇_(𝑃,𝑚𝑎𝑥)
𝐼𝑓 𝑇_(𝑓,𝑚𝑖𝑛)>m𝑖𝑛⁡(𝑇_𝐴,𝑇_𝑃)
𝐼𝑓 𝑇_(𝑓,𝑚𝑎𝑥)<max⁡(𝑇_𝐴,𝑇_𝑃)
𝑇_(𝑓,𝑚𝑖𝑛)
𝑇_(𝑓,𝑚𝑎𝑥)

## Check 6
SOAP Equations OCD - Check 6 Overview
Vapor Pressure Limit
15
16
Variable | Native Unit | Description | Source or value
| °C | Temperature at which the fluid will undergo a phase change | Antoine Equation
| Unitless | Antoine coefficient | FillFluidProperties Sheet
| Unitless | Antoine coefficient | FillFluidProperties Sheet
| Unitless | Antoine coefficient | FillFluidProperties Sheet
| Torr-abs | Minimum inputted process pressure or calibration pressure | User Entry
| °C | Maximum process temperature | User Entry
| °C | Maximum ambient temperature | User Entry
User Entry | Selection
Fill Fluid | Silicone 200 for vacuum applications | A | 19.5871
|  | B | 4127.49
|  | C | 42.0619
| 10 | Torr-abs
| 179 | °C
| 45 | °C
| 180.0002 | °C
| PASS | Green --> PASS Red --> FAIL
↑
If this FAILS then display:
Fill fluid vapor pressure limit has been exceeded. Please change fill fluid type.
𝑇_𝑣𝑎𝑝=𝐵/(𝐴−𝑙𝑜𝑔𝑃_𝑚𝑖𝑛 )−𝐶
𝐼𝑓 𝑇_𝑣𝑎𝑝≤max⁡(𝑇_𝑝,𝑇_𝐴)
𝐴
𝐵
𝐶
𝑇_𝑣𝑎𝑝
𝑃_𝑚𝑖𝑛
𝑇_𝑣𝑎𝑝=𝐵/(𝐴−𝑙𝑜𝑔𝑃_𝑚𝑖𝑛 )−𝐶
𝐼𝑓 𝑇_𝑣𝑎𝑝≤max⁡(𝑇_𝑝,𝑇_𝐴)
𝑇_(𝑃,𝑚𝑎𝑥)
𝑇_(𝐴,𝑚𝑎𝑥)
𝑃_𝑚𝑖𝑛
𝑇_(𝑃,𝑚𝑎𝑥)
𝑇_(𝐴,𝑚𝑎𝑥)

## Check 7
SOAP Equations OCD - Check 7 Overview
Remote Seal Bottom Out
Min Span Tool?
Yes | <- recreated OCD calcs, similar to min span tool, differences in volumes.
turns out that the OCD doc does take into account compressibility but for some reason does a temp check, compress check and then combination check. I think the combination check is only required because all of the error messages are the same
answer questions and create calcs explain necessity of multiple calcs
Combine the 3 checks into 1 check - check worst case
looks like the multiple calculations is probably to limit the number of calculations that are necessary. It does one calc, and if that fails, the whole thing fails, and only does the combination calc if it has to.
Remote Seal Bottom Out
17 | Fill Fluid Volume Change (Room and Process)
18 | Fill Fluid Volume Change (Room and Ambient)
19
20 | Volume Reduction due to Compressibility
22
23
Variable | Native Unit | Description | Source or value | Notes
| in3 | Change in volume from minimum process to room temperature | Equation
| in3 | Remote Seal Volume | CavityVolume Sheet | Was labelled as standard cavity volume, but I think this is just seal volume which is the standard cavity volume plus the additional seal volume
| in | Capillary Inner Diameter | CapillaryDiameter Sheet
| 1/°C | Coefficient of thermal expansion of fill fluid | FillFluidProperties Sheet | need to update check 8
| °C | Minimum process temperature | User Entry
| in3 | Change in volume from minimum ambient to room temperature | Equation
| in3 | Transmitter Volume | V_tx Sheet
| in | Length of capillary | CapillaryLength Sheet
| °C | Minimum ambient temperature | User Entry
| in3 | Bottom-out volume | CavityVolume Sheet | labelled as Vc in the soap calcs in ocd, but on cavityvolume sheet there is a Vbo, this should be the same as VBO
| in3 | Change in volume from compression of fill fluid at maximum pressure | Equation
| 1/psi | Volume reduction per psi factor | FillFluidProperties
| psi | Maximum process pressure | User Entry | not sure what the source of this is - user entry??
User Entry | Selection
Fill Fluid | Silicone 705 |  | 0.00079 | 1/°C
|  |  | 6.3897e-06 | 1/psi
Capillary Length | 1 ft. (0,3 m) |  | 12 | in
Capillary Diameter | 0.04-in. (1,092 mm) |  | 0.04 | in | Note: When viewing "CapillaryDiameter" sheet, Silicone 705 is the only fill fluid that doesn't default to 0.04
| 0.095 | in3 | <-enter, but reference V_tx
| 0.065 | in3 | <-enter, but reference CavityVolume | <- will ultimately be derived from diaphragm part number or a combination of diaphragm part number and something else
| 0.018 | in3 | <-enter, but reference CavityVolume |  |  | <- deltaVc needs to be positive
| 2000 | psi | <- for the seal volume, the diaphragm part number can be driven to, but what about the cases where there is a high or low volume cavity? Are those always specials? The diaphragm part number does not take high or low volume cavities into account. One thing that we could do is have low standard and high volume cavities that can be driven to in conjunction with the diaphragm part number. Diaphragm part number plus some other model string parameter, that is | <-Pmax is only valid up to 10,000 psi
| -20 | °C
| -10 | °C
| -0.0024642 | in3
| -0.0026732 | in3
| PASS | Green --> PASS Red --> FAIL
↑
If this FAILS then display:
At cold temperatures, remote seal will bottom out causing measurement errors and a damaged diaphragm. Please reduce internal volume by changing seal type or capillary. You may also add the B-option for extra fill fluid but performance could be negatively affected.
| 0.0022374 | in3
| PASS | Green --> PASS Red --> FAIL
↑
If this FAILS then display:
At cold temperatures, remote seal will bottom out causing measurement errors and a damaged diaphragm. Please reduce internal volume by changing seal type or capillary. You may also add the B-option for extra fill fluid but performance could be negatively affected.
| PASS | Green --> PASS Red --> FAIL
↑
If this FAILS then display:
At cold temperatures, remote seal will bottom out causing measurement errors and a damaged diaphragm. Please reduce internal volume by changing seal type or capillary. You may also add the B-option for extra fill fluid but performance could be negatively affected.
〖∆𝑉〗_(𝑅,𝑃,𝑚𝑖𝑛)=[𝑉_𝑆+6(𝜋/4) 〖〖(𝐷〗_𝑐𝑎𝑝)〗^2 ]∗𝛽∗(𝑇_(𝑃,𝑚𝑖𝑛)−23)
〖∆𝑉〗_(𝑅,𝐴,𝑚𝑖𝑛)=[𝑉_𝑇+(𝐿_𝑐𝑎𝑝−6)(𝜋/4) 〖〖(𝐷〗_𝑐𝑎𝑝)〗^2 ]∗𝛽∗(𝑇_(𝐴,𝑚𝑖𝑛)−23)
𝐼𝑓 |〖∆𝑉〗_(𝑅,𝑃)+〖∆𝑉〗_(𝑅,𝐴) |≥〖∆𝑉〗_𝐶
〖∆𝑉〗_𝑍=[𝑉_𝑆+𝑉_𝑇+𝐿_𝑐𝑎𝑝 (𝜋/4) 〖〖(𝐷〗_𝑐𝑎𝑝)〗^2 ]∗𝑍∗𝑃_𝑚𝑎𝑥
𝐼𝑓 〖∆𝑉〗_𝑍≥〖∆𝑉〗_𝐶
𝐼𝑓 |〖∆𝑉〗_(𝑅,𝑃)+〖∆𝑉〗_(𝑅,𝐴) |+〖∆𝑉〗_𝑍≥〖∆𝑉〗_𝐶
𝑉_𝑆
𝐷_𝑐𝑎𝑝
𝑇_(𝑃,𝑚𝑖𝑛)
〖∆𝑉〗_(𝑅,𝑃,𝑚𝑖𝑛)
〖∆𝑉〗_(𝑅,𝐴,𝑚𝑖𝑛)
𝛽
𝑉_𝑇
𝐿_𝑐𝑎𝑝
𝑇_(𝐴,𝑚𝑖𝑛)
〖∆𝑉〗_𝐶
〖∆𝑉〗_𝑍
Z
𝑃_𝑚𝑎𝑥
𝑉_𝑇
𝑉_𝑆
𝑃_𝑚𝑎𝑥
𝛽
𝐷_(𝑐𝑎𝑝,𝑖)
𝐿_(𝑐𝑎𝑝,𝑖)
𝑇_(𝑃,𝑚𝑖𝑛)
𝑇_(𝐴,𝑚𝑖𝑛)
Z
〖∆𝑉〗_𝐶
〖∆𝑉〗_(𝑅,𝑃,𝑚𝑖𝑛)=[𝑉_𝑆+6(𝜋/4) 〖〖(𝐷〗_𝑐𝑎𝑝)〗^2 ]∗𝛽∗(𝑇_(𝑃,𝑚𝑖𝑛)−23)
〖∆𝑉〗_(𝑅,𝐴,𝑚𝑖𝑛)=[𝑉_𝑇+(𝐿_𝑐𝑎𝑝−6)(𝜋/4) 〖〖(𝐷〗_𝑐𝑎𝑝)〗^2 ]∗𝛽∗(𝑇_(𝐴,𝑚𝑖𝑛)−23)
𝐼𝑓 |〖∆𝑉〗_(𝑅,𝑃)+〖∆𝑉〗_(𝑅,𝐴) |≥〖∆𝑉〗_𝐶
〖∆𝑉〗_𝑍=[𝑉_𝑆+𝑉_𝑇+𝐿_𝑐𝑎𝑝 (𝜋/4) 〖〖(𝐷〗_𝑐𝑎𝑝)〗^2 ]∗𝑍∗𝑃_𝑚𝑎𝑥
𝐼𝑓 〖∆𝑉〗_𝑍≥〖∆𝑉〗_𝐶
𝐼𝑓 |〖∆𝑉〗_(𝑅,𝑃)+〖∆𝑉〗_(𝑅,𝐴) |+〖∆𝑉〗_𝑍≥〖∆𝑉〗_𝐶

## Check 8
SOAP Equations OCD - Check 8 Overview
Remote Seal Diaphragm Deform
Remote Seal Diaphragm Deform
24 | Change in Volume when Comparing Process Temperature to Room Temperature at Maximum Temperature Conditions
25 | Change in Volume when Comparing Ambient Temperature to Room Temperature at Maximum Temperature Conditions
26
Variable | Native Unit | Description | Source or value
| in3 | Change in volume from maximum process to room temperature | Equation
| in3 | Standard Cavity Volume | CavityVolume!A1
| in | Capillary Inner Diameter | CapillaryDiameter!A1
| °C | Maximum process temperature | User Entry
| in3 | Change in volume from maximum ambient to room temperature | Equation
| in3 | Transmitter Volume | V_tx!A1
| in | Capillary Length | CapillaryLength!A1
| °C | Maximum ambient temperature | User Entry
| in3 | Max additional volume | CavityVolume!A1
| 1/°C | Thermal expansion coefficient | FillFluidProperties!A1
User Entry | Selection
Fill Fluid | Syltherm XLT
| 0.126 | in3 | <-enter, but reference CavityVolume
| 0.04 | in | Note: When viewing "CapillaryDiameter" sheet, Silicone 705 is the only fill fluid that doesn't default to 0.04
| 230 | °C
| 0.05 | in3 | <-enter, but reference V_tx
| 20 ft. (6,1 m) | ft | <-enter, but reference CapillaryLength
| 240 | in
| 230 | °C
| 0.258 | in3 | <-enter, but reference CavityVolume
| 0.001199 | 1/°C
0.033144
0.12298
PASS
𝑇_(𝑃,𝑚𝑎𝑥)
𝑇_(𝐴,𝑚𝑎𝑥)
𝑉_𝑆
𝑉_𝑇
𝑉_𝐻
〖∆𝑉〗_(𝑅,𝑃,𝑚𝑎𝑥)=[𝑉_𝑆+6(𝜋/4) 〖〖(𝐷〗_𝑐𝑎𝑝)〗^2 ]∗𝛽∗(𝑇_(𝑃,𝑚𝑎𝑥)−23)
〖∆𝑉〗_(𝑅,𝑃,𝑚𝑎𝑥)=[𝑉_𝑆+6(𝜋/4) 〖〖(𝐷〗_𝑐𝑎𝑝)〗^2 ]∗𝛽∗(𝑇_(𝑃,𝑚𝑎𝑥)−23)
〖∆𝑉〗_(𝑅,𝐴,𝑚𝑎𝑥)=[𝑉_𝑇+(𝐿_𝑐𝑎𝑝−6)(𝜋/4) 〖〖(𝐷〗_𝑐𝑎𝑝)〗^2 ]∗𝛽∗(𝑇_(𝐴,𝑚𝑎𝑥)−23)
𝐼𝑓 |〖∆𝑉〗_(𝑅,𝑃,𝑚𝑎𝑥)+〖∆𝑉〗_(𝑅,𝐴,𝑚𝑎𝑥) |≥〖∆𝑉〗_𝐻
𝑉_𝑆
𝐷_𝑐𝑎𝑝
𝑇_(𝑃,𝑚𝑎𝑥)
〖∆𝑉〗_(𝑅,𝑃,𝑚𝑎𝑥)
〖∆𝑉〗_(𝑅,𝐴,𝑚𝑎𝑥)
𝑉_𝑇
𝐿_𝑐𝑎𝑝
𝑇_(𝐴,𝑚𝑎𝑥)
𝑉_𝐻
𝛽
𝐿_𝑐𝑎𝑝
𝐿_𝑐𝑎𝑝
𝛽
𝐷_𝑐𝑎𝑝
〖∆𝑉〗_(𝑅,𝐴,𝑚𝑎𝑥)=[𝑉_𝑇+(𝐿_𝑐𝑎𝑝−6)(𝜋/4) 〖〖(𝐷〗_𝑐𝑎𝑝)〗^2 ]∗𝛽∗(𝑇_(𝐴,𝑚𝑎𝑥)−23)
𝐼𝑓 |〖∆𝑉〗_(𝑅,𝑃,𝑚𝑎𝑥)+〖∆𝑉〗_(𝑅,𝐴,𝑚𝑎𝑥) |≥〖∆𝑉〗_𝐻

## Seal_Head Temp Effect
Performance Calculations
27 | System Performance
28 | Sum of Seal Temperature Effect and Head Temperature Effect
29 | Seal Temperature Effect
30 | Initial Change in Pressure
31 | Total Volume Changes
32 | Change in Volume due to Process
33 | Change in Volume due to Ambient
34 | Head Temperature Effect
35 | Head Temperature Effect (High Side)
36 | Head Temperature Effect (Low Side)
37 | Performance Band
38 | Transmitter Total Probable Error
39 | Ambient Temperature Effect
40 | Reference Accuracy of Transmitter
41 | Static Pressure Effect
42 | Max Change in Pressure due to Diaphragm Stiffness
43 | Min Change in Pressure due to Diaphragm Stiffness
44 | Upper Diaphragm Stiffness Variation
45 | Lower Diaphragm Stiffness Variation
Head Temperature Effects
|  | Variable | Native Unit | Description | Source or value
|  | SG | Unitless | Specific gravity of fill fluid | FillFluidProperties!A1
|  |  | inches | Distance from bottom of tank to transmitter | User Entry
|  |  | inches | Distance from bottom of tank to high side seal tap | User Entry
|  |  | inches | Distance from bottom of tank to low side seal tap | User Entry
|  |  | 1/°C | Volumetric coefficient of thermal expansion | FillFluidProperties!A1
|  |  | °C | Ambient temperature affecting the high side seal | User Entry
|  |  | °C | Ambient temperature affecting the low side seal | User Entry
|  |  | °C | Ambient temperature on the high side at which calibration was conducted | User Entry
|  |  | °C | Ambient temperature on the low side at which calibration was conducted | User Entry
|  | User Entry | Selection
|  | Fill Fluid | Silicone 200 for vacuum applications | SG | 0.93 | Unitless
[5 empty] | 0.00108 | 1/°C
|  |  | 12 | inches | ***Link to a screen element
|  |  | 12 | inches | ***Link to a screen element
|  |  | 60 | inches | ***Link to a screen element
|  | MIN TEMPERATURES |  | MAX TEMPERATURES
|  |  | 25 |  | 25 | °C | ***Link to a screen element
|  |  | 25 |  | 25 | °C | ***Link to a screen element
|  |  | 23.89 |  | 23.89 | °C | ***Link to a screen element
|  |  | 23.89 |  | 23.89 | °C | ***Link to a screen element
|  |  | 0 |  | 0 | inH2O
|  |  | 0.053514 |  | 0.053514 | inH2O
|  |  | 0.053514 |  | 0.053514 | inH2O
Seal Temperature Effects
|  | Variable | Native Unit | Description | Source or value
|  | SG | Unitless | Specific gravity of fill fluid | FillFluidProperties!A1
|  |  | inH2O/in9 | Spring rate coefficient | Springrate!A1
|  |  | inH2O/in6 | Spring rate coefficient | Springrate!A1
|  |  | inH2O/in3 | Spring rate coefficient | Springrate!A1
|  |  | in3 | Remote seal volume, for either high side or low side | CavityVolume!A1
|  |  | in | Internal diameter of capillary for either the high side or the low side | CapillaryDiameter!A1
|  |  | 1/°C | Volumetric coefficient of thermal expansion | FillFluidProperties!A1
|  |  | °C | Process temperature | User Entry
|  |  | °C | Process temperature at which calibration was conducted | User Entry
|  |  | in3 | Transmitter volume, for either high side or low side | V_tx!A1
|  |  | in | Length of capillary for either the high side or the low side | CapillaryLength!A1
|  |  | °C | Ambient temperature | User Entry
|  |  | °C | Ambient temperature at which calibration was conducted | User Entry
|  | User Entry | Selection
|  | Fill Fluid | Silicone 200 | SG | 0.93 | Unitless
[5 empty] | 0.00108 | 1/°C
|  | Capillary Length | 10,0 m (32.8 ft) |  | 393.6 | in
|  | Capillary Diameter | 0.04-in. (1,092 mm) |  | 0.04 | in | Note: When viewing "CapillaryDiameter" sheet, Silicone 705 is the only fill fluid that doesn't default to 0.04
|  | Diaphragm Part Number | DP10205003S6 |  | 102806 | inH2O/in9
[5 empty] | 346.14 | inH2O/in6
[5 empty] | 221.87 | inH2O/in3
|  |  | 0.066 | <-enter, but reference V_tx | <-discussion on volumes | in3
|  |  | 0.072 | <-enter, but reference CavityVolume (ideally cavity volume + additional seal) |  | in3
|  | MIN TEMPERATURES |  |  |  | MAX TEMPERATURES
|  |  | 25 | °C | ***Link to a screen element |  | 25 | °C | ***Link to a screen element
|  |  | 50 | °C | ***Link to a screen element |  | 50 | °C | ***Link to a screen element
|  |  | 23.89 | °C | ***Link to a screen element |  | 23.89 | °C | ***Link to a screen element
|  |  | 23.89 | °C | ***Link to a screen element |  | 23.89 | °C | ***Link to a screen element
|  | HIGH SIDE |  | LOW SIDE |  | HIGH SIDE |  | LOW SIDE
|  |  | 0.0022429 |  | 0.0022429 |  | 0.0022429 |  | 0.0022429 | in3
|  |  | 0.00066302 |  | 0.00066302 |  | 0.00066302 |  | 0.00066302 | in3
|  |  | 0.002906 |  | 0.002906 |  | 0.002906 |  | 0.002906 | in3
|  |  | 0.65019 |  | 0.65019 |  | 0.65019 |  | 0.65019 | inH2O
|  |  |  | 0 |  |  |  | 0 |  | inH2O
|  |  |  | 0.053514 |  |  |  | 0.053514 |  | inH2O
|  | Diaphragm Part Number | DP10236003HC |  | 302.6
8.33
23.817
356
9.8
28.02
|  | MIN TEMPERATURES |  |  |  | MAX TEMPERATURES
|  | HIGH SIDE |  | LOW SIDE |  | HIGH SIDE |  | LOW SIDE
Equation 42 | Max Change in Pressure due to Diaphragm Stiffness |  | 0.069289 |  | 0.069289 |  | 0.069289 |  | 0.069289
Equation 43 | Min Change in Pressure due to Diaphragm Stiffness |  | 0.081516 |  | 0.081516 |  | 0.081516 |  | 0.081516
|  | MIN TEMPERATURES |  |  |  | MAX TEMPERATURES
|  | HIGH SIDE |  | LOW SIDE |  | HIGH SIDE |  | LOW SIDE
Equation 44 & 45 | Diaphragm Stiffness Variation |  | 0.5809 |  | 0.5809 |  | 0.5809 |  | 0.5809
|  |  | TPE | 2 |  |  | TPE | 2
|  |  |  | 2.1621 |  |  |  | 2.1621
Isn't TPE_H and TPE_L 99% the same?
When would it be different?
Probably for ERS (the two TPE's)
If not ERS, get rid of TPE_L
Explain the different scenarios
Next Steps:
Validate against Toolkit now and see how close some of this is
Double check spreadsheet accuracy
Confirm whether I have debug log access and use to compare against this spreadsheet
Reach out to Paul if I can't get immediate access
Easier on local install
Password for power user setting
http://rosewire2.ep.frco.com/Toolkit/powersettings.htm
𝑆𝑃=𝑇𝑆𝐸∓𝑃𝐵
STE=〖∆𝑃〗_𝐻−𝑃_𝐿
〖∆𝑃〗_𝑖=𝑎_𝑛𝑜𝑚 〖〖(∆𝑉〗_𝑖)〗^3+𝑏_𝑛𝑜𝑚 〖〖(∆𝑉〗_𝑖)〗^2 〖+𝑐〗_𝑛𝑜𝑚 (〖∆𝑉〗_𝑖)
〖∆𝑉〗_𝑖=〖∆𝑉〗_(𝑃,𝑖)+〖∆𝑉〗_(𝐴,𝑖)
〖∆𝑉〗_(𝑃,𝑖)=[𝑉_(𝑆,𝑖)+6(𝜋/4) (𝐷_(𝑐𝑎𝑝,𝑖) )^2 ]∗𝛽∗(𝑇_(𝑃,𝑖)−𝑇_(𝐶,𝑃,𝑖) )
〖∆𝑉〗_(𝐴,𝑖)=[𝑉_(𝑇,𝑖)+(𝐿_(𝑐𝑎𝑝,𝑖)−6)(𝜋/4) (𝐷_(𝑐𝑎𝑝,𝑖) )^2 ]∗𝛽∗(𝑇_(𝐴,𝑖)−𝑇_(𝐶,𝐴,𝑖) )
𝐻𝑇𝐸=〖𝐻𝑇𝐸〗_𝐻+〖𝐻𝑇𝐸〗_𝐿
〖𝐻𝑇𝐸〗_𝐻=(𝑆𝐺)∗(𝐿_𝑇𝑟𝑎𝑛𝑠−𝑆_1 )∗(𝛽_𝐻 )∗(𝑇_(𝐴,𝐻)−𝑇_(𝐶,𝐴,𝐻))
〖𝐻𝑇𝐸〗_𝐿=(𝑆𝐺)∗(𝑆_2−𝐿_𝑇𝑟𝑎𝑛𝑠 )∗(𝛽_𝐿 )∗(𝑇_(𝐴,𝐿)−𝑇_(𝐶,𝐴,𝐿))
𝑃𝐵=√(〖〖𝑇𝑃𝐸〗_𝐻〗^2 〖+〖𝑇𝑃𝐸〗_𝐿〗^2+〖〖𝐷𝑆𝑉〗_𝐻〗^2+〖〖𝐷𝑆𝑉〗_𝐿〗^2 )
〖𝑇𝑃𝐸〗_𝑖=√(〖〖𝑅𝐴〗_𝑖〗^2 〖+〖𝑆𝑃𝐸〗_𝑖〗^2+〖〖𝐴𝑇𝐸〗_𝑖〗^2 )
𝑇𝑆𝐸=𝑆𝑇𝐸+𝐻𝑇𝐸
〖𝐴𝑇𝐸〗_𝑖=((𝑇_(𝐴,𝑖)−𝑇_(𝐶,𝐴,𝑖))/100∗((〖𝑇𝐸𝑍〗_𝑖∗〖𝑈𝑅𝐿〗_𝑖)/𝑈𝑛𝑖𝑡𝑇𝑒𝑚𝑝+(〖𝑇𝐸𝑆〗_𝑖∗〖𝑆𝑝𝑎𝑛〗_𝑖)/𝑈𝑛𝑖𝑡𝑇𝑒𝑚𝑝))
〖𝑅𝐴〗_𝑖=(〖𝑅𝐴𝑆〗_𝑖∗〖𝑆𝑝𝑎𝑛〗_𝑖+〖𝑅𝐴𝑍〗_𝑖∗〖𝑈𝑅𝐿〗_𝑖)/100
〖𝑆𝑃𝐸〗_𝑖=𝑃_𝑚𝑎𝑥/𝑈𝑛𝑖𝑡𝑃𝑟𝑒𝑠𝑠∗(〖𝑆𝑃𝐸𝑆〗_𝑖∗𝑃_𝑚𝑎𝑥+〖𝑆𝑃𝐸𝑍〗_𝑖∗〖𝑈𝑅𝐿〗_𝑖)/100
〖∆𝑃〗_𝑚𝑎𝑥=𝑎_𝑚𝑎𝑥 (〖〖∆𝑉〗_𝑖)〗^3+𝑏_𝑚𝑎𝑥 〖〖(∆𝑉〗_𝑖)〗^2+𝑐_𝑚𝑎𝑥 (〖∆𝑉〗_𝑖 )
〖∆𝑃〗_𝑚𝑖𝑛=𝑎_𝑚𝑖𝑛 (〖〖∆𝑉〗_𝑖)〗^3+𝑏_𝑚𝑖𝑛 〖〖(∆𝑉〗_𝑖)〗^2+𝑐_𝑚𝑖𝑛 (〖∆𝑉〗_𝑖 )
〖𝐷𝑆𝑉〗_𝑈𝑃𝑃𝐸𝑅=max⁡[|〖∆𝑃〗_𝐻−〖∆𝑃〗_(𝑚𝑎𝑥,𝐻) |,|〖∆𝑃〗_𝐻−〖∆𝑃〗_(𝑚𝑖𝑛,𝐻) |]
〖𝐷𝑆𝑉〗_𝐿𝑂𝑊𝐸𝑅=max⁡[|〖∆𝑃〗_𝐿−〖∆𝑃〗_(𝑚𝑎𝑥,𝐿) |,|〖∆𝑃〗_𝐿−〖∆𝑃〗_(𝑚𝑖𝑛,𝐿) |]
𝐿_𝑇𝑟𝑎𝑛𝑠
𝑆_1
𝑆_2
𝑇_(𝐴,𝐻)
𝑇_(𝐶,𝐴,𝐻)
𝑇_(𝐴,𝐿)
𝑇_(𝐶,𝐴,𝐿)
𝐿_𝑇𝑟𝑎𝑛𝑠
𝑆_1
𝑆_2
𝑇_(𝐴,𝐻)
𝑇_(𝐴,𝐿)
𝑇_(𝐶,𝐴,𝐻)
𝑇_(𝐶,𝐴,𝐿)
〖𝐻𝑇𝐸〗_𝐻=(𝑆𝐺)∗(𝐿_𝑇𝑟𝑎𝑛𝑠−𝑆_1 )∗(𝛽_𝐻 )∗(𝑇_(𝐴,𝐻)−𝑇_(𝐶,𝐴,𝐻))
〖𝐻𝑇𝐸〗_𝐿=(𝑆𝐺)∗(𝑆_2−𝐿_𝑇𝑟𝑎𝑛𝑠 )∗(𝛽_𝐿 )∗(𝑇_(𝐴,𝐿)−𝑇_(𝐶,𝐴,𝐿))
𝑎_𝑛𝑜𝑚
𝑏_𝑛𝑜𝑚
𝑐_𝑛𝑜𝑚
𝑉_(𝑆,𝑖)
𝐷_(𝑐𝑎𝑝,𝑖)
𝛽
𝑇_(𝑃,𝑖)
𝑇_(𝐶,𝑃,𝑖)
𝑉_(𝑇,𝑖)
𝐿_(𝑐𝑎𝑝,𝑖)
𝛽
𝑇_(𝐴,𝑖)
𝑇_(𝐶,𝐴,𝑖)
𝛽
𝛽
𝑎_𝑛𝑜𝑚
𝑏_𝑛𝑜𝑚
𝑐_𝑛𝑜𝑚
𝐷_(𝑐𝑎𝑝,𝑖)
𝐿_(𝑐𝑎𝑝,𝑖)
𝑉_(𝑇,𝑖)
𝑉_(𝑆,𝑖)
𝑇_(𝐴,𝑖)
𝑇_(𝑃,𝑖)
𝑇_(𝐶,𝐴,𝑖)
𝑇_(𝐶,𝑃,𝑖)
〖∆𝑉〗_(𝑃,𝑖)=[𝑉_(𝑆,𝑖)+6(𝜋/4) (𝐷_(𝑐𝑎𝑝,𝑖) )^2 ]∗𝛽∗(𝑇_(𝑃,𝑖)−𝑇_(𝐶,𝑃,𝑖) )
〖∆𝑉〗_(𝐴,𝑖)=[𝑉_(𝑇,𝑖)+(𝐿_(𝑐𝑎𝑝,𝑖)−6)(𝜋/4) (𝐷_(𝑐𝑎𝑝,𝑖) )^2 ]∗𝛽∗(𝑇_(𝐴,𝑖)−𝑇_(𝐶,𝐴,𝑖) )
〖∆𝑉〗_𝑖=〖∆𝑉〗_(𝑃,𝑖)+〖∆𝑉〗_(𝐴,𝑖)
〖∆𝑃〗_𝑖=𝑎_𝑛𝑜𝑚 〖〖(∆𝑉〗_𝑖)〗^3+𝑏_𝑛𝑜𝑚 〖〖(∆𝑉〗_𝑖)〗^2+𝑐_𝑛𝑜𝑚 (〖∆𝑉〗_𝑖)
STE=〖∆𝑃〗_𝐻−𝑃_𝐿
𝐻𝑇𝐸=〖𝐻𝑇𝐸〗_𝐻+〖𝐻𝑇𝐸〗_𝐿
𝑇𝑆𝐸=𝑆𝑇𝐸+𝐻𝑇𝐸
𝑇_(𝐴,𝐻)
𝑇_(𝐴,𝐿)
𝑇_(𝐶,𝐴,𝐻)
𝑇_(𝐶,𝐴,𝐿)
〖𝐻𝑇𝐸〗_𝐻=(𝑆𝐺)∗(𝐿_𝑇𝑟𝑎𝑛𝑠−𝑆_1 )∗(𝛽_𝐻 )∗(𝑇_(𝐴,𝐻)−𝑇_(𝐶,𝐴,𝐻))
〖𝐻𝑇𝐸〗_𝐿=(𝑆𝐺)∗(𝑆_2−𝐿_𝑇𝑟𝑎𝑛𝑠 )∗(𝛽_𝐿 )∗(𝑇_(𝐴,𝐿)−𝑇_(𝐶,𝐴,𝐿))
𝐻𝑇𝐸=〖𝐻𝑇𝐸〗_𝐻+〖𝐻𝑇𝐸〗_𝐿
〖∆𝑉〗_(𝑃,𝑖)=[𝑉_(𝑆,𝑖)+6(𝜋/4) (𝐷_(𝑐𝑎𝑝,𝑖) )^2 ]∗𝛽∗(𝑇_(𝑃,𝑖)−𝑇_(𝐶,𝑃,𝑖) )
〖∆𝑉〗_(𝐴,𝑖)=[𝑉_(𝑇,𝑖)+(𝐿_(𝑐𝑎𝑝,𝑖)−6)(𝜋/4) (𝐷_(𝑐𝑎𝑝,𝑖) )^2 ]∗𝛽∗(𝑇_(𝐴,𝑖)−𝑇_(𝐶,𝐴,𝑖) )
〖∆𝑉〗_𝑖=〖∆𝑉〗_(𝑃,𝑖)+〖∆𝑉〗_(𝐴,𝑖)
〖∆𝑃〗_𝑖=𝑎_𝑛𝑜𝑚 〖〖(∆𝑉〗_𝑖)〗^3+𝑏_𝑛𝑜𝑚 〖〖(∆𝑉〗_𝑖)〗^2+𝑐_𝑛𝑜𝑚 (〖∆𝑉〗_𝑖)
𝑇_(𝐴,𝑖)
𝑇_(𝑃,𝑖)
𝑇_(𝐶,𝐴,𝑖)
𝑇_(𝐶,𝑃,𝑖)
〖∆𝑉〗_(𝑃,𝑖)=[𝑉_(𝑆,𝑖)+6(𝜋/4) (𝐷_(𝑐𝑎𝑝,𝑖) )^2 ]∗𝛽∗(𝑇_(𝑃,𝑖)−𝑇_(𝐶,𝑃,𝑖) )
〖∆𝑉〗_(𝐴,𝑖)=[𝑉_(𝑇,𝑖)+(𝐿_(𝑐𝑎𝑝,𝑖)−6)(𝜋/4) (𝐷_(𝑐𝑎𝑝,𝑖) )^2 ]∗𝛽∗(𝑇_(𝐴,𝑖)−𝑇_(𝐶,𝐴,𝑖) )
〖∆𝑉〗_𝑖=〖∆𝑉〗_(𝑃,𝑖)+〖∆𝑉〗_(𝐴,𝑖)
〖∆𝑃〗_𝑖=𝑎_𝑛𝑜𝑚 〖〖(∆𝑉〗_𝑖)〗^3+𝑏_𝑛𝑜𝑚 〖〖(∆𝑉〗_𝑖)〗^2+𝑐_𝑛𝑜𝑚 (〖∆𝑉〗_𝑖)
STE=〖∆𝑃〗_𝐻−𝑃_𝐿
𝑇𝑆𝐸=𝑆𝑇𝐸+𝐻𝑇𝐸
〖∆𝑉〗_(𝑃,𝑖)=[𝑉_(𝑆,𝑖)+6(𝜋/4) (𝐷_(𝑐𝑎𝑝,𝑖) )^2 ]∗𝛽∗(𝑇_(𝑃,𝑖)−𝑇_(𝐶,𝑃,𝑖) )
〖∆𝑉〗_(𝐴,𝑖)=[𝑉_(𝑇,𝑖)+(𝐿_(𝑐𝑎𝑝,𝑖)−6)(𝜋/4) (𝐷_(𝑐𝑎𝑝,𝑖) )^2 ]∗𝛽∗(𝑇_(𝐴,𝑖)−𝑇_(𝐶,𝐴,𝑖) )
〖∆𝑉〗_𝑖=〖∆𝑉〗_(𝑃,𝑖)+〖∆𝑉〗_(𝐴,𝑖)
〖∆𝑃〗_𝑖=𝑎_𝑛𝑜𝑚 〖〖(∆𝑉〗_𝑖)〗^3+𝑏_𝑛𝑜𝑚 〖〖(∆𝑉〗_𝑖)〗^2+𝑐_𝑛𝑜𝑚 (〖∆𝑉〗_𝑖)
𝑎_𝑚𝑎𝑥
𝑏_𝑚𝑎𝑥
𝑐_𝑚𝑎𝑥
𝑎_𝑚𝑖𝑛
𝑏_𝑚𝑖𝑛
𝑐_𝑚𝑖𝑛
〖∆𝑃〗_𝑚𝑎𝑥=𝑎_𝑚𝑎𝑥 (〖〖∆𝑉〗_𝑖)〗^3+𝑏_𝑚𝑎𝑥 〖〖(∆𝑉〗_𝑖)〗^2+𝑐_𝑚𝑎𝑥 (〖∆𝑉〗_𝑖 )
〖∆𝑃〗_𝑚𝑖𝑛=𝑎_𝑚𝑖𝑛 (〖〖∆𝑉〗_𝑖)〗^3+𝑏_𝑚𝑖𝑛 〖〖(∆𝑉〗_𝑖)〗^2+𝑐_𝑚𝑖𝑛 (〖∆𝑉〗_𝑖 )
〖𝐷𝑆𝑉〗_𝐿𝑂𝑊𝐸𝑅=max⁡[|〖∆𝑃〗_𝐿−〖∆𝑃〗_(𝑚𝑎𝑥,𝐿) |,|〖∆𝑃〗_𝐿−〖∆𝑃〗_(𝑚𝑖𝑛,𝐿) |]
〖∆𝑃〗_𝑚𝑎𝑥=𝑎_𝑚𝑎𝑥 (〖〖∆𝑉〗_𝑖)〗^3+𝑏_𝑚𝑎𝑥 〖〖(∆𝑉〗_𝑖)〗^2+𝑐_𝑚𝑎𝑥 (〖∆𝑉〗_𝑖 )
〖∆𝑃〗_𝑚𝑖𝑛=𝑎_𝑚𝑖𝑛 (〖〖∆𝑉〗_𝑖)〗^3+𝑏_𝑚𝑖𝑛 〖〖(∆𝑉〗_𝑖)〗^2+𝑐_𝑚𝑖𝑛 (〖∆𝑉〗_𝑖 )
〖𝐷𝑆𝑉〗_𝑈𝑃𝑃𝐸𝑅=max⁡[|〖∆𝑃〗_𝐻−〖∆𝑃〗_(𝑚𝑎𝑥,𝐻) |,|〖∆𝑃〗_𝐻−〖∆𝑃〗_(𝑚𝑖𝑛,𝐻) |]
〖∆𝑃〗_𝑚𝑎𝑥=𝑎_𝑚𝑎𝑥 (〖〖∆𝑉〗_𝑖)〗^3+𝑏_𝑚𝑎𝑥 〖〖(∆𝑉〗_𝑖)〗^2+𝑐_𝑚𝑎𝑥 (〖∆𝑉〗_𝑖 )
〖∆𝑃〗_𝑚𝑖𝑛=𝑎_𝑚𝑖𝑛 (〖〖∆𝑉〗_𝑖)〗^3+𝑏_𝑚𝑖𝑛 〖〖(∆𝑉〗_𝑖)〗^2+𝑐_𝑚𝑖𝑛 (〖∆𝑉〗_𝑖 )
〖𝐷𝑆𝑉〗_𝑈𝑃𝑃𝐸𝑅=max⁡[|〖∆𝑃〗_𝐻−〖∆𝑃〗_(𝑚𝑎𝑥,𝐻) |,|〖∆𝑃〗_𝐻−〖∆𝑃〗_(𝑚𝑖𝑛,𝐻) |]
〖∆𝑃〗_𝑚𝑎𝑥=𝑎_𝑚𝑎𝑥 (〖〖∆𝑉〗_𝑖)〗^3+𝑏_𝑚𝑎𝑥 〖〖(∆𝑉〗_𝑖)〗^2+𝑐_𝑚𝑎𝑥 (〖∆𝑉〗_𝑖 )
〖∆𝑃〗_𝑚𝑖𝑛=𝑎_𝑚𝑖𝑛 (〖〖∆𝑉〗_𝑖)〗^3+𝑏_𝑚𝑖𝑛 〖〖(∆𝑉〗_𝑖)〗^2+𝑐_𝑚𝑖𝑛 (〖∆𝑉〗_𝑖 )
〖𝐷𝑆𝑉〗_𝐿𝑂𝑊𝐸𝑅=max⁡[|〖∆𝑃〗_𝐿−〖∆𝑃〗_(𝑚𝑎𝑥,𝐿) |,|〖∆𝑃〗_𝐿−〖∆𝑃〗_(𝑚𝑖𝑛,𝐿) |]
𝑃𝐵=√(〖〖𝑇𝑃𝐸〗_𝐻〗^2 〖+〖𝑇𝑃𝐸〗_𝐿〗^2+〖〖𝐷𝑆𝑉〗_𝐻〗^2+〖〖𝐷𝑆𝑉〗_𝐿〗^2 )
〖𝑇𝑃𝐸〗_𝑖=√(〖〖𝑅𝐴〗_𝑖〗^2 〖+〖𝑆𝑃𝐸〗_𝑖〗^2+〖〖𝐴𝑇𝐸〗_𝑖〗^2 )
〖𝑅𝐴〗_𝑖=(〖𝑅𝐴𝑆〗_𝑖∗〖𝑆𝑝𝑎𝑛〗_𝑖+〖𝑅𝐴𝑍〗_𝑖∗〖𝑈𝑅𝐿〗_𝑖)/100
〖𝑆𝑃𝐸〗_𝑖=𝑃_𝑚𝑎𝑥/𝑈𝑛𝑖𝑡𝑃𝑟𝑒𝑠𝑠∗(〖𝑆𝑃𝐸𝑆〗_𝑖∗𝑃_𝑚𝑎𝑥+〖𝑆𝑃𝐸𝑍〗_𝑖∗〖𝑈𝑅𝐿〗_𝑖)/100
〖𝐴𝑇𝐸〗_𝑖=((𝑇_(𝐴,𝑖)−𝑇_(𝐶,𝐴,𝑖))/100∗((〖𝑇𝐸𝑍〗_𝑖∗〖𝑈𝑅𝐿〗_𝑖)/𝑈𝑛𝑖𝑡𝑇𝑒𝑚𝑝+(〖𝑇𝐸𝑆〗_𝑖∗〖𝑆𝑝𝑎𝑛〗_𝑖)/𝑈𝑛𝑖𝑡𝑇𝑒𝑚𝑝))
𝑃𝐵=√(〖2𝑇𝑃𝐸〗^2+〖〖𝐷𝑆𝑉〗_𝐻〗^2+〖〖𝐷𝑆𝑉〗_𝐿〗^2 )
𝑃𝐵=√(〖𝑇𝑃𝐸〗^2+〖〖𝐷𝑆𝑉〗_𝐻〗^2+〖〖𝐷𝑆𝑉〗_𝐿〗^2 )
𝑃𝐵=√(〖𝑇𝑃𝐸〗^2+〖〖𝐷𝑆𝑉〗_𝐻〗^2+〖〖𝐷𝑆𝑉〗_𝐿〗^2 )

## Comparison
3051CD2A22A1A
1199WDC10AFFWG1DA00
Process Pressure
3051CD2A22A1A
1199WDA94AFFWG1DA00
1199MDC10AFFWG1DA00
FF16A-B12100-0000

## TPE
RAS | Span constant for reference accuracy
Span | Calculated or inputted span from installation screen
RAZ | Zero constant for reference accuracy
URL | Upper range limit
TPE Ref Acc.xlsx | \\cobra\users\Remote_Seal_Engineering\Archive\Brent Miller\SOAP Stuff\SOAP Data\Separated SOAP Sheet\Complete
Range 2 Example (3051C_D_2)
AddUpdateDel | scope | product | rule_name | rule_set_id | rule_logic | rdf_min | rdf_max | RDF_error | span_error | logic_len | rule_priority | worldarea_id | option_flag | option_id | rule_result_group_id | accuracy_id | accuracy_group_id | rule_type_id
Update | Product | 3051C | RefAcc_3051C_D_2 | 10589 | Measurement Type:D; Pressure Upper Range Limit:2 | 1 | 10 | 0 | 0.065 | 48 | 2 |  | 1 | 688 | 11387 | 350 | 11387 | 14
Update | Product | 3051C | RefAcc_3051C_D_2 | 10589 | Measurement Type:D; Pressure Upper Range Limit:2 | 10 |  | 0.005 | 0.015 | 48 | 2 |  | 1 | 688 | 11387 | 351 | 11387 | 14
3051CD/CG | URL
0 | 3 inH2O
1 | 25 inH2O
2 | 250 inH2O
3 | 1,000 inH2O
4 | 300 PSI
5 | 2,000 PSI
RefAcc_3051C_D_2
Product Data Sheet ± 0.04% of span For spans less than 10:1 accuracy = |  |  |  |  | SOAP Equations OCD |  |  |  | RDF: 1 - 10
[9 empty] | RAS | 0.04
[9 empty] | RAZ | 0
RDF: 10 - X
[9 empty] | RAS | 0.015
[9 empty] | RAZ | 0.005
Reference Accuracy per Product Data Sheet |  |  |  |  | Reference Accuracy per OCD Document
Range 2: URL (inH2O) = |  |  | 250 |  | Range 5: URL (inH2O) = |  | 250
Span | RDF | % of Span | Reference Accuracy (inH2O) |  | Span | RDF | Reference Accuracy (inH2O)
250 | 1 | 0.04 | 0.1 |  | 250 | 1 | 0.1
240 | 1.0417 | 0.04 | 0.096 |  | 240 | 1.0417 | 0.096
230 | 1.087 | 0.04 | 0.092 |  | 230 | 1.087 | 0.092
220 | 1.1364 | 0.04 | 0.088 |  | 220 | 1.1364 | 0.088
210 | 1.1905 | 0.04 | 0.084 |  | 210 | 1.1905 | 0.084
200 | 1.25 | 0.04 | 0.08 |  | 200 | 1.25 | 0.08
190 | 1.3158 | 0.04 | 0.076 |  | 190 | 1.3158 | 0.076
180 | 1.3889 | 0.04 | 0.072 |  | 180 | 1.3889 | 0.072
170 | 1.4706 | 0.04 | 0.068 |  | 170 | 1.4706 | 0.068
160 | 1.5625 | 0.04 | 0.064 |  | 160 | 1.5625 | 0.064
150 | 1.6667 | 0.04 | 0.06 |  | 150 | 1.6667 | 0.06
140 | 1.7857 | 0.04 | 0.056 |  | 140 | 1.7857 | 0.056
130 | 1.9231 | 0.04 | 0.052 |  | 130 | 1.9231 | 0.052
120 | 2.0833 | 0.04 | 0.048 |  | 120 | 2.0833 | 0.048
110 | 2.2727 | 0.04 | 0.044 |  | 110 | 2.2727 | 0.044
100 | 2.5 | 0.04 | 0.04 |  | 100 | 2.5 | 0.04
90 | 2.7778 | 0.04 | 0.036 |  | 90 | 2.7778 | 0.036
80 | 3.125 | 0.04 | 0.032 |  | 80 | 3.125 | 0.032
70 | 3.5714 | 0.04 | 0.028 |  | 70 | 3.5714 | 0.028
60 | 4.1667 | 0.04 | 0.024 |  | 60 | 4.1667 | 0.024
50 | 5 | 0.04 | 0.02 |  | 50 | 5 | 0.02
40 | 6.25 | 0.04 | 0.016 |  | 40 | 6.25 | 0.016
30 | 8.3333 | 0.04 | 0.012 |  | 30 | 8.3333 | 0.012
20 | 12.5 | 0.0775 | 0.0155 |  | 20 | 12.5 | 0.0155
10 | 25 | 0.14 | 0.014 |  | 10 | 25 | 0.014
STEP | DESCRIPTION
1 | Calculate the span from inputted calibration values
2 | Calculate the RDF (URL/Span)
Turndown(TD) or Rangeability:is the relation between the maximum pressure (URL) and the minimum measured pressure (minimum calibrated span). For example, a transmitter range is 0-5080 mmH2O and will be used on10:1, indicating which transmitter will measure 0 to 508 mmH2O. TD = URL/ Calibrated Span.
3 | Use RDF rule logic to determine which constants to use
4 | Calculate the reference accuracy
REFERENCE ACC OF TRANSMITTER
User Entry | Selection
0% | 50
100% | 175
Span | 125
RAZ / Acc_zero | 0 | Vlookup 6927_TPE_Rev AU
RAS / Acc_span | 0.04 | Vlookup 6927_TPE_Rev AU
URL | 250 | Vlookup from where? | Is this correct?
RDF | 2
RA | 0.05 | inH2O
Static Pressure Effect | The error induced by static pressure difference in the system
SPEZ andSPES can be in the TPE Static Pressure Effects link on page 1; Pmax is the inputted maximum pressure entered by the user
3051CD2
URL | 250 inH2O
STATIC PRESSURE EFFECT
User Entry | Selection
4500
UnitPress | 1000
0.001
0
9
SPE | 0.2025 | 5.6092
AMBIENT TEMP EFFECTS
User Entry | Selection
0% | 50
100% | 175
Span | 125
URL | 250
RDF | 2
TEZ | 0.0125
TES | 0.0625
ATE
〖𝑅𝐴〗_𝑖=(〖𝑅𝐴𝑆〗_𝑖∗〖𝑆𝑝𝑎𝑛〗_𝑖+〖𝑅𝐴𝑍〗_𝑖∗〖𝑈𝑅𝐿〗_𝑖)/100
〖𝑇𝑃𝐸〗_𝑖=√(〖〖𝑅𝐴〗_𝑖〗^2 〖+〖𝑆𝑃𝐸〗_𝑖〗^2+〖〖𝐴𝑇𝐸〗_𝑖〗^2 )
〖𝑅𝐴〗_𝑖=(〖𝑅𝐴𝑆〗_𝑖∗〖𝑆𝑝𝑎𝑛〗_𝑖+〖𝑅𝐴𝑍〗_𝑖∗〖𝑈𝑅𝐿〗_𝑖)/100
± [0.015+0.005(𝑈𝑅𝐿/𝑆𝑝𝑎𝑛)]% 𝑜𝑓 𝑆𝑝𝑎𝑛
〖𝑅𝐴〗_𝑖=(〖𝑅𝐴𝑆〗_𝑖∗〖𝑆𝑝𝑎𝑛〗_𝑖+〖𝑅𝐴𝑍〗_𝑖∗〖𝑈𝑅𝐿〗_𝑖)/100
〖𝑆𝑃𝐸〗_𝑖=𝑃_𝑚𝑎𝑥/𝑈𝑛𝑖𝑡𝑃𝑟𝑒𝑠𝑠∗(〖𝑆𝑃𝐸𝑆〗_𝑖∗𝑃_𝑚𝑎𝑥+〖𝑆𝑃𝐸𝑍〗_𝑖∗〖𝑈𝑅𝐿〗_𝑖)/100
𝑍𝑒𝑟𝑜 𝐸𝑟𝑟𝑜𝑟= 𝑍𝑒𝑟𝑜𝐸𝑟𝑟𝑜𝑟%∗(𝑈𝑅𝐿/𝑃𝑒𝑟𝑈𝑛𝑖𝑡𝑃𝑟𝑒𝑠𝑠𝑢𝑟𝑒)∗(𝑀𝑎𝑥𝑃𝑟𝑒𝑠𝑠𝑢𝑟𝑒−𝑀𝑖𝑛𝑃𝑟𝑒𝑠𝑠𝑢𝑟𝑒)
𝑆𝑝𝑎𝑛 𝐸𝑟𝑟𝑜𝑟= 𝑆𝑝𝑎𝑛𝐸𝑟𝑟𝑜𝑟%∗(𝑁𝑜𝑚𝑖𝑛𝑎𝑙𝑅𝑒𝑎𝑑𝑖𝑛𝑔/𝑃𝑒𝑟𝑈𝑛𝑖𝑡𝑃𝑟𝑒𝑠𝑠𝑢𝑟𝑒)∗(𝑀𝑎𝑥𝑃𝑟𝑒𝑠𝑠𝑢𝑟𝑒−𝑀𝑖𝑛𝑃𝑟𝑒𝑠𝑠𝑢𝑟𝑒)
𝑇𝑜𝑡𝑎𝑙 𝐸𝑟𝑟𝑜𝑟= 𝐸𝑟𝑟𝑜𝑟%∗(𝑁𝑜𝑚𝑖𝑛𝑎𝑙𝑅𝑒𝑎𝑑𝑖𝑛𝑔)∗(𝑀𝑎𝑥𝑃𝑟𝑒𝑠𝑠𝑢𝑟𝑒−𝑀𝑖𝑛𝑃𝑟𝑒𝑠𝑠𝑢𝑟𝑒)
〖𝑇𝑃𝐸〗_𝑖=√(〖〖𝑅𝐴〗_𝑖〗^2 〖+〖𝑆𝑃𝐸〗_𝑖〗^2+〖〖𝐴𝑇𝐸〗_𝑖〗^2 )
〖𝑇𝑃𝐸〗_𝑖=√(〖〖𝑅𝐴〗_𝑖〗^2 〖+〖𝑆𝑃𝐸〗_𝑖〗^2+〖〖𝐴𝑇𝐸〗_𝑖〗^2 )
𝑃_𝑚𝑎𝑥
〖𝑆𝑃𝐸𝑆〗_𝑖
〖𝑆𝑃𝐸𝑍〗_𝑖
〖𝑈𝑅𝐿〗_𝑖
Note on J19: [Threaded comment] Your version of Excel allows you to read this threaded comment; however, any edits to it will get removed if the file is opened in a newer version of Excel. Learn more: https://go.microsoft.com/fwlink/?linkid=870924 Comment: Incorrect - needs to be updated to 0.04

## TPE Question
Toolkit Method
RAS Span Constant for Ref Acc RAZ Zero Constant for Ref Acc |  |  |  |  | SPES Span Constant for SPE SPEZ Zero Constant for SPE | [5 empty] | TES Span Constant for ATE TEZ Zero Constant for ATE
AddUpdateDel | scope | product | rule_name | rule_set_id | rule_logic | rdf_min | rdf_max | RAZ | RAS | logic_len | rule_priority | worldarea_id | option_flag | option_id | rule_result_group_id | accuracy_id | accuracy_group_id | rule_type_id
Update | Product | 3051C | RefAcc_3051C_D_2 | 10589 | Measurement Type:D; Pressure Upper Range Limit:2 | 1 | 10 | 0 | 0.065 | 48 | 2 |  | 1 | 688 | 11387 | 350 | 11387 | 14
Update | Product | 3051C | RefAcc_3051C_D_2 | 10589 | Measurement Type:D; Pressure Upper Range Limit:2 | 10 |  | 0.005 | 0.015 | 48 | 2 |  | 1 | 688 | 11387 | 351 | 11387 | 14
AddUpdateDel | Rule Description | rule_name | SPEZ | zero_p | SPES | span_p | total_error | total_p
|  | StaticPres_3051C_D_2 | 0 | 0 | 0.1 | 1000 | 0 | 0
AddUpdateDel | Rule Description | Calsim Rule Name | rdf_min | rdf_max | TEZ | zero_temp | TES | span_temp
Update |  | AmbTemp_3051CD_2 | 1 | 5 | 0.0125 | 50 | 0.0625 | 50
Update |  | AmbTemp_3051CD_2 | 5 |  | 0.025 | 50 | 0.125 | 50
PDS Box Specifications: | [10 empty] | Why not Box Spec?
Try and maintain the detailed coefficients for each model type
Box Specifications Gaps - 3051S
[8 empty] | 0 | 1 | 2 | 3 | 4 | 5
3051S_CD | bar: 0 to 5
3051S_CG | bar: 0 to 5
[7 empty] | 3051S_CA | N/A |  | X | X | X
3051S_T | bar: 0 to 5
3051SMV (DP) | bar: 0 to 5
3051SAM__G | bar: 0 to 5
3051SAM__A | bar: 0 to 5
3051SAM__T | bar: 0 to 5
3051SAM__E | bar: 0 to 5
[7 empty] | 3051SAL | 0: Use Toolkit
Absolute Measurement with Presure Range 0 is not available with a Remote Seal. Please change the pressure range to code 1. For further explanation please contact ‘dplevelfilledsystemsdesignengineering@Emerson.com’
Box Specifications Gaps - 3051C
[8 empty] | 0 | 1 | 2 | 3 | 4 | 5
[7 empty] | 3051C | N/A |  | X | X | X | X
3051L | bar: 0 to 5
〖𝑇𝑃𝐸〗_𝑖=√(〖〖𝑅𝐴〗_𝑖〗^2 〖+〖𝑆𝑃𝐸〗_𝑖〗^2+〖〖𝐴𝑇𝐸〗_𝑖〗^2 )
𝑇𝑜𝑡𝑎𝑙 𝑃𝑟𝑜𝑏𝑎𝑏𝑙𝑒 𝐸𝑟𝑟𝑜𝑟= √(〖𝑅𝑒𝑓𝑒𝑟𝑒𝑛𝑐𝑒 𝐴𝑐𝑐𝑢𝑟𝑎𝑐𝑦〗^2+〖𝑆𝑡𝑎𝑡𝑖𝑐 𝑃𝑟𝑒𝑠𝑠𝑢𝑟𝑒 𝐸𝑓𝑓𝑒𝑐𝑡〗^2+〖𝐴𝑚𝑏𝑖𝑒𝑛𝑡 𝑇𝑒𝑚𝑝𝑒𝑟𝑎𝑡𝑢𝑟𝑒 𝐸𝑓𝑓𝑒𝑐𝑡〗^2 )
〖𝑇𝑃𝐸〗_𝑖=√(〖〖𝑅𝐴〗_𝑖〗^2 〖+〖𝑆𝑃𝐸〗_𝑖〗^2+〖〖𝐴𝑇𝐸〗_𝑖〗^2 )
〖𝑅𝐴〗_𝑖=(〖𝑅𝐴𝑆〗_𝑖∗〖𝑆𝑝𝑎𝑛〗_𝑖+〖𝑅𝐴𝑍〗_𝑖∗〖𝑈𝑅𝐿〗_𝑖)/100
〖𝑆𝑃𝐸〗_𝑖=𝑃_𝑚𝑎𝑥/𝑈𝑛𝑖𝑡𝑃𝑟𝑒𝑠𝑠∗(〖𝑆𝑃𝐸𝑆〗_𝑖∗𝑃_𝑚𝑎𝑥+〖𝑆𝑃𝐸𝑍〗_𝑖∗〖𝑈𝑅𝐿〗_𝑖)/100
〖𝐴𝑇𝐸〗_𝑖=((𝑇_(𝐴,𝑖)−𝑇_(𝐶,𝐴,𝑖))/100∗((〖𝑇𝐸𝑍〗_𝑖∗〖𝑈𝑅𝐿〗_𝑖)/𝑈𝑛𝑖𝑡𝑇𝑒𝑚𝑝+(〖𝑇𝐸𝑆〗_𝑖∗〖𝑆𝑝𝑎𝑛〗_𝑖)/𝑈𝑛𝑖𝑡𝑇𝑒𝑚𝑝))
𝑇𝑜𝑡𝑎𝑙 𝑃𝑟𝑜𝑏𝑎𝑏𝑙𝑒 𝐸𝑟𝑟𝑜𝑟= √(〖𝑅𝑒𝑓𝑒𝑟𝑒𝑛𝑐𝑒 𝐴𝑐𝑐𝑢𝑟𝑎𝑐𝑦〗^2+〖𝑆𝑡𝑎𝑡𝑖𝑐 𝑃𝑟𝑒𝑠𝑠𝑢𝑟𝑒 𝐸𝑓𝑓𝑒𝑐𝑡〗^2+〖𝐴𝑚𝑏𝑖𝑒𝑛𝑡 𝑇𝑒𝑚𝑝𝑒𝑟𝑎𝑡𝑢𝑟𝑒 𝐸𝑓𝑓𝑒𝑐𝑡〗^2 )

## Time Response
TIME RESPONSE: Description Apply full scale pressure and then vent as quickly as possible to zero pressure, while measuring the response time in seconds. The spring rate or force required for the center of diaphragm to push fill fluid back through the capillary. This process deflects the diaphragm which displaces the fluid in the capillary system. There is a change in volume from steady state to fully displaced which depends on sensor type and range. For a range 2, the full scale or URL is 250 inH2O (9.0228 psi) and this amount of pressure will fully displace (volume can be measured from perfectly center to fully displaced). A higher range (ex. range 4 or 5) will push a lot more force of the fluid back through the capillary than a lower range (ex. range 2 or 3) Factors that Affect Time Response Cold can cause fill fluid to become very viscous and affect time response and fluid velocities inside a capillary vary - for example, friction on inside of tube may exist along the wall whereas the center of the tube acts more like a bullet. Poiseulle's Law discusses fluid displacement through capillary. Coplanar versus Inline There are some key differences in coplanar versus inline transmitters. Inline sensors have much less displacement than a coplanar sensor (pressing a strain gauge versus capacitance sensor). Time response varies with this difference in volume (sensor type has vast differences in volume). For Toolkit K factors exist for each sensor type and range (should be 10 or 12). The R equation over estimates by quite a bit so have to utilize TR = 0.48(R)+0.525 (basically a correction factor). The 0.525 value helps set a minimum time response so we don't provide an unrealistic time response (ex. 6 ms or something). Experimental data shows that there is a 0.5 sec minimum for time response. For Product Advisor Scott Thompson did a lot of work on time response using Poiseulle's Law and developed an Excel tool. The tool only looks at coplanar sensors but may have a setting where it treats every inline sensor as a range 7 coplanar or something. Experimental data for Time Response exists in mini-SOAP factory on cobra drive (200+ tests performed).
46 | Time Response
47 | Time Response Coefficient
48 | Equivalent Viscosities of Seals
49 | General Viscosity
| Variable | Native Unit | Description | Source or value | Notes
|  | m^3/sec | Volumetric flow rate | Poiseuille's Law
|  | sec | Time Response Derivation of Volumetric Flow Rate | Poiseuille's Law
|  | Pa∙s | Dynamic viscosity | FillFluidProperties!A1 | https://physics.info/viscosity/
|  | cSt (m^2/sec) | Kinematic viscosity | Antoine Equation
| D | Unitless | Antoine Coefficient | FillFluidProperties!A1
| E | Unitless | Antoine Coefficient | FillFluidProperties!A1
| F | Unitless | Antoine Coefficient | FillFluidProperties!A1
|  | kg/m^3 | Fluid density | FillFluidProperties!A1
|  | °C | Minimum ambient temperature | User Entry
|  | °C | Minimum process temperature | User Entry
|  | Pa | Pressure | Equation
| Coplanar Sensor Range | Pa/m^3 | Coplanar Sensor Range | User Entry
|  | m | Capillary ID | CapillaryDiameter!A1
|  | m | Capillary Length | CapillaryLength!A1
| Damping | sec | Damping coefficient | User Entry
|  | Unitless | Laminar flow Darcy friction factor/flow coefficient | Darcy–Weisbach equation
Poiseuille's Law Derivation utilizing Capillary Viscometer Equations - Poiseuille.xlsx
Volume of the cell cup Cell cup volume per m^3 = large value
Switch to Poiseulle? 1. Use Scott's values for the sensor ranges 2. Ben has all of the transmitter displacements for coplanar and inline (all of the volumes and springrates) - can we utilize his values to somehow figure out these transmitter sensor ranges 3. What do we do for inline? Check a couple units in the lab and then try to verify with the tool. See if any data exists in the mini-SOAP factory 4.
Coplanar sensor range values
Get the displacement for each range and then put it over the URL to get values
Ask Ben when we get back from Furlough
Scott's values:
SENSOR RANGE
0 | 202282093611.0096
1 | 642360775714.6947
2 | 2.9545e+12
3 | 8.1084e+12
4 | 8.0619e+13
5 | 4.9523e+14
3251 Range 7 | 3.6995e+12
3251 Range 8 | 4.7084e+12
3" FFW | 2.6455e+12
2" FFW | 2.8395e+12
m^3/Pa
Convert Units here
| 0.01 | 1.6387e-08
| 9 | 62052.8
2.6408e-13
3.7867e+12
0
1
2
3
4
5
inH2O/in^3
Coplanar Sensor Range | Sensor Volume Displacement Constant (m^3/Pa) |  | Multiple by volume to get pressure in inH2O
0 | 4.9436e-12
1 | 1.5568e-12
2 | 3.3847e-13
3 | 1.2333e-13
4 | 1.2404e-14
5 | 2.0193e-15
Inline Sensor Range
*Assume zero displacement since different design
Next Steps: |  | Scott was going to assign range 5 coplanar value for all of the inlines --> needs to be checked though
1 | Pick Si705 for inlines
2 | Compare both tools: Pick 20 different mini-SOAP real tests and compare Poiseulle method with Toolkit method
3 | Check how inlines are being done for Toolkit method (may need to add another value for sensor displacement for inline)
𝑇𝑅=.48(𝑅)+.525
𝑅=〖(𝑉〗_(𝑒𝑞,𝐻)∗𝐿_(𝑐𝑎𝑝,𝐻)+𝑉_(𝑒𝑞,𝐿)∗𝐿_(𝑐𝑎𝑝,𝐿))∗𝐾
𝑉_(𝑒𝑞,𝑖)=((𝐿_(𝑐𝑎𝑝,𝑖)−0.5)/𝐿_(𝑐𝑎𝑝,𝑖) ) 𝑉_(𝐴,𝑖)+(0.5/𝐿_(𝑐𝑎𝑝,𝑖) )∗𝑉_(𝑃,𝑖)
𝑣=𝑣_0+(𝑇−𝑇_0 )(((𝑣_1−𝑣_0))/((𝑇_1−𝑇_0)))
𝑄=((∆𝑃)(𝑟^4)(𝜋))/((𝜂)(𝐿)(8))
𝑉/𝑆=((∆𝑃)(𝑟^4)(𝜋))/((𝜂)(𝐿)(8))
𝑆/𝑉=((𝜂)(𝐿)(8))/((∆𝑃)(𝑟^4)(𝜋))
𝑆=((𝑉)(𝜂)(𝐿)(8))/((∆𝑃)(𝑟^4)(𝜋))
𝑇𝑖𝑚𝑒 𝑅𝑒𝑠𝑝𝑜𝑛𝑠𝑒=(128(𝐸𝑞𝑢𝑖𝑣𝑎𝑙𝑒𝑛𝑡 𝐹𝑖𝑙𝑙 𝐹𝑙𝑢𝑖𝑑 𝐷𝑒𝑛𝑠𝑖𝑡𝑦)(𝐸𝑞𝑢𝑖𝑣𝑎𝑙𝑒𝑛𝑡 𝑉𝑖𝑠𝑐𝑜𝑠𝑖𝑡𝑦)(𝑇𝑜𝑡𝑎𝑙 𝐶𝑎𝑝𝑖𝑙𝑙𝑎𝑟𝑦 𝐿𝑒𝑛𝑔𝑡ℎ))/((𝜋)〖(𝐶𝑎𝑝𝑖𝑙𝑙𝑎𝑟𝑦 𝐷𝑖𝑎𝑚𝑒𝑡𝑒𝑟〗^4)(𝐶𝑜𝑝𝑙𝑎𝑛𝑎𝑟 𝑆𝑒𝑛𝑠𝑜𝑟 𝑅𝑎𝑛𝑔𝑒))+𝐷𝑎𝑚𝑝𝑖𝑛𝑔
𝜂
Λ=64/𝑅𝑒
𝑆=((𝑉)(𝜂)(𝐿)(8))/((∆𝑃)((𝐷/2)^4 )(𝜋))
𝑆=((𝑉)(𝜂)(𝐿)(8))/((∆𝑃)(𝐷^4/16)(𝜋))
𝑆=((128)(𝑉)(𝜂)(𝐿))/((∆𝑃)(𝐷^4 )(𝜋))
𝑆=((128)(𝑉)(𝜂)(𝐿))/((∆𝑃)(𝐷^4 )(𝜋))
𝑆=((128)(𝑉)(𝜂)(𝐿))/((𝐶𝑜𝑝𝑙𝑎𝑛𝑎𝑟 𝑆𝑒𝑛𝑠𝑜𝑟 𝑅𝑎𝑛𝑔𝑒)(𝑉𝑜𝑙𝑢𝑚𝑒)(𝐷^4 )(𝜋))
𝑆=((128)(𝜂)(𝐿))/((𝐶𝑜𝑝𝑙𝑎𝑛𝑎𝑟 𝑆𝑒𝑛𝑠𝑜𝑟 𝑅𝑎𝑛𝑔𝑒)(𝐷^4 )(𝜋))
𝑆=((128)(𝜈)(𝜚)(𝐿))/((𝐶𝑜𝑝𝑙𝑎𝑛𝑎𝑟 𝑆𝑒𝑛𝑠𝑜𝑟 𝑅𝑎𝑛𝑔𝑒)(𝐷^4 )(𝜋))
𝑄=((∆𝑃)(𝑟^4)(𝜋))/((𝜂)(𝐿)(8))
𝐷_𝑐𝑎𝑝
𝐿_𝑐𝑎𝑝
𝑇𝑅=((128)(𝜂)(𝐿))/((𝐶𝑜𝑝𝑙𝑎𝑛𝑎𝑟 𝑆𝑒𝑛𝑠𝑜𝑟 𝑅𝑎𝑛𝑔𝑒)(𝐷^4 )(𝜋))
𝛾(𝑇)=〖10〗^((𝐷−𝐸/(𝐹+𝑇)) )
𝑇_(𝐴,𝑚𝑖𝑛)
𝑇_(𝑃,𝑚𝑖𝑛)
𝛾=𝜂/𝜚
𝜚
𝜂=𝛾𝜚
𝑃=(𝐶𝑜𝑝𝑙𝑎𝑛𝑎𝑟 𝑆𝑒𝑛𝑠𝑜𝑟 𝑅𝑎𝑛𝑔𝑒)(𝑉𝑜𝑙𝑢𝑚𝑒)
𝑇𝑅=((128)(𝜂)(𝐿))/((𝐶𝑜𝑝𝑙𝑎𝑛𝑎𝑟 𝑆𝑒𝑛𝑠𝑜𝑟 𝑅𝑎𝑛𝑔𝑒)(𝐷^4 )(𝜋))

## MVP Direction
Design Team
Support Phase 1 - MVP and phase approach
Phase 3 could maybe be combined with Phase 2 since there isn't that much added work here
Flow path difference - allowed to have both seals at the same level (about the only difference)
Questions for Product Advisor:
1 | Is there a check in toolkit now for the vapor space gas (when static pressure is above 1,000 psi)?
No - currently not a check - would like to add to Product Advisor (changes the calibration requirements and becomes an interface measurement)
Interface Measurement
Interface requires both remote seals to be totally covered by fluid (looks at change/difference in specific gravities)
Calculation spreadsheet exists that helps calculate interface
Difference between the two specific gravities
General - Reference Tools
Gas Density compensation DP Level calibration point calculator -new 20mA.xlsx
2 | Are there power user settings for DPL in Toolkit? What are these and what added functionality is there? Please check and see what power user functionality should be included in PA.
Advanced Sizing? May or may not be DP Level associated
For both, have internal and external classification
Unpublished Options
Debug Log - for internal users, allow a log to review how things are being generated
Questions for Next Week:
1 | What type of notation should we be using for the equations? _i etc.?
2 | How are we going to drive to transmitter volumes, seal volumes
3 | Tony to review DP Flow equations and see how they're doing it specifically
4 | Bottom out volume value - V_C or V_BO?

## Validation (hidden)
Validation | Failure Message | Validation occurs: | Continue? | Overridable by Internal User? | Requires Approval? | Notes
1 | Value must be within the range [lower limit] to [upper limit] based on the selected nominal pipe size. | -Once the field is no longer selected | No | No |  | Dynamic values in brackets are dependent on nominal pipe size (DPF-PP-003) and are determined in Table 1.
2 | The ratio of duct span and duct width must be ≥ 0.333 and ≤ 3. | -Once the field is no longer selected | No | Yes | Yes
3a | Mole % for [component] must be between [lower limit] and [upper limit]. | -Once the field is no longer selected -When the user attempts to move to another page | No | No |  | Dynamic values in brackets are determined in Table 6. Do not use this validation for i-Butane, n-Butane, i-Pentane, or n-Pentane (see 3b)
3b | Mole % sum of [component] and [component] must not exceed [upper limit]. | -Once one of the fields is no longer selected | No | No |  | This validation is ONLY for i-Butane, n-Butane, i-Pentane, and n-Pentane
4 | The entered Mole % for [component] may be high enough that it will condense. If you proceed with the entered value, the compressibility factor calculations may be in error or may fail. | -Once the field is no longer selected | Yes | N/A |  | Dynamic values in brackets are determined in Table 6.
5 | Total Mole % must be equal to 100.00%. Please check your mole percentages or select the 'Normalize' button. | -When the user attempts to move to another page -When the user attempts to save to preferences | No | No
6 | Normalization requires that the composition contain Methane, Ethane, Nitrogen, Carbon Dioxide, Hydrogen Sulfide, or Hydrogen. | -When the user clicks the 'Normalize' button | No | No
7 | Value must be within the range [lower limit] to [upper limit]. | -Once the field is no longer selected | No | No |  | Dynamic values in brackets are determined in Table 6.
8 | Low flow must be less than normal flow. | -When the user attempts to move to another page. | No | No
9 | High flow must be greater than normal and less than fullscale flow. | -When the user attempts to move to another page. | No | No
10 | Fullscale flow must be greater than normal and maximum flow. | -When the user attempts to move to another page. | No | No
11 | Minimum pressure must be less than normal pressure. | -When the user attempts to move to another page. | No | No
12 | Maximum pressure must be greater than normal and less than design pressure. | -When the user attempts to move to another page. | No | No
13 | Design pressure must be greater than normal and maximum pressure. | -When the user attempts to move to another page. | No | No
14 | Minimum temperature must be less than normal temperature. | -When the user attempts to move to another page. | No | No
15 | Maximum temperature must be greater than normal and less than design temperature. | -When the user attempts to move to another page. | No | No
16 | Design temperature must be greater than normal and maximum temperature. | -When the user attempts to move to another page. | No | No
17 | Minimum ambient temperature must be less than normal ambient temperature. | -When the user attempts to move to another page. | No | No
18 | Maximum ambient temperature must be greater than normal and less than design ambient temperature. | -When the user attempts to move to another page. | No | No
19 | Design ambient temperature must be greater than normal and maximum ambient temperature. | -When the user attempts to move to another page. | No | No
20 | Process pressure must be within the range [lower value] to [upper value]. | -Once the field is no longer selected | No | Yes | Yes | Dynamic values in brackets are displayed in the corresponding user-selected unit.
21 | Process temperature must be within the range [lower value] to [upper value]. | -Once the field is no longer selected | No | Yes | Yes | Dynamic values in brackets are displayed in the corresponding user-selected unit.
22 | Ambient temperature must be within the range [lower value] to upper value]. | -Once the field is no longer selected | No | Yes | Yes | Dynamic values in brackets are displayed in the corresponding user-selected unit.
23 | Atmospheric pressure must be within the range [lower value] to [upper value]. | -Once the field is no longer selected | No | Yes | Yes | Dynamic values in brackets are displayed in the corresponding user-selected unit.
24 | The process pressure [normal process pressure] is lower than the vapor pressure [vapor pressure]. The fluid is not a liquid at normal conditions. | -After vapor pressure calculation | No | No |  | Dynamic values in brackets are displayed in the corresponding user-selected unit.
25 | The process pressure [normal process pressure] is higher than the vapor pressure [vapor pressure]. The fluid is not a gas at normal conditions. | -After vapor pressure calculation | No | No |  | Dynamic values in brackets are displayed in the corresponding user-selected unit.
26 | The process temperature [normal process temperature] is less than the triple point temperature [triple point temperature]. The fluid may be a solid. | -Once the field is no longer selected | No | No |  | Dynamic values in brackets are displayed in the corresponding user-selected unit.
27 | Base pressure must be within the range [lower value] to [upper value]. | -Once the field is no longer selected | No | Yes | Yes | Dynamic values in brackets are displayed in the corresponding user-selected unit.
28 | Base temperature must be within the range [lower value] to [upper value]. | -Once the field is no longer selected | No | Yes | Yes | Dynamic values in brackets are displayed in the corresponding user-selected unit.
29 | Beta ratio must be within the range [lower limit] to [upper limit] | -Once the field is no longer selected | No | Yes | Yes | Dynamic values in brackets are displayed in the corresponding user-selected unit.
30 | Bore size must be greater than or equal to [lower limit] | -Once the field is no longer selected | No | Yes | Yes | Dynamic values in brackets are displayed in the corresponding user-selected unit.
31 | The entered process conditions violate the maximum working pressure. | -When the user attempts to move to another page. | No | Yes | Yes
32 | The Natural Gas Name you have entered matches an existing name already saved in your preferences. Would you like to overwrite your existing composition? | -When the user selects the 'Add to Preferences' button. | N/A | N/A |  | Option to 'Overwrite' and 'Cancel'.
33 | You have selected an option that is not allowed with previous selections. This selection will require an approval. | -When the user selects the value. | Yes
34 | You have selected an option that is not allowed with the entered pressure or temperature. This selection will require an approval. | -When the user selects the value. | Yes
35 | Adding a correction factor to the 1495 requires and approval. | -When the user selects the value. | Yes
36 | Line size entered is not supported by this technology. | -When user selects primary element | No | Yes | Yes | Dynamic values in brackets are displayed in the corresponding user-selected unit.
37 | Minimum temperature entered [minimum or operating temperature] is less than the minimum temperature allowed by this technology [min allowed temp]. | -When user selects primary element | No | Yes | Yes | Dynamic values in brackets are displayed in the corresponding user-selected unit.
38 | Design temperature entered [design temperature] is greater than the maximum temperature allowed by this technology [max allowed temp]. | -When user selects primary element | No | Yes | Yes | Dynamic values in brackets are displayed in the corresponding user-selected unit.
39 | Design pressure entered [design pressure] is greater than the maximum pressure allowed by this technology [max allowed pressure]. | -When user selects primary element | No | Yes | Yes | Dynamic values in brackets are displayed in the corresponding user-selected unit.
40 | Selecting a special bore size may increase leadtime. Are you sure you want to continue? Yes ¦ No | -When user selects 'Configure.' | Yes
41 | Minimum Pressure Ratio is violated | -When user selects 'Configure.' | No | Yes | Yes
42 | Minimum Reynolds Number is violated | -When user selects 'Configure.' | No | Yes | Yes
43 | Maximum Reynolds Number is violated | -When user selects 'Configure.' | No | Yes | Yes
44 | Minimum Differential Pressure is violated | -When user selects 'Configure.' | No | Yes | Yes
45 | Minimum Gas Expansion Factor is violated | -When user selects 'Configure.' | No | Yes | Yes
46 | Minimum Beta Ratio is violated | -When user selects 'Configure.' | No | Yes | Yes
47 | Maximum Beta Ratio is violated | -When user selects 'Configure.' | No | Yes | Yes
48 | Minimum Bore Diameter is violated | -When user selects 'Configure.' | No | Yes | Yes
49 | Maximum Structural Differential Pressure is violated | -When user selects 'Configure.' | No | Yes | Yes
50 | Maximum Insertion/Retraction Structural Differential Pressure is violated | -When user selects 'Configure.' | No | Yes | Yes
51 | Wake Frequency is within 20% of Resonant Frequency | -When user selects 'Configure.' | No | Yes | Yes
52 | Gas Expansion Factor is lower than suggested | -When user selects 'Configure.' | Yes
53 | You have selected Fully Compensated Mass, Volumetric and Energy Flow calculations for a [Fluid Type] application. It is required to measure Static Pressure with your transmitter. | -When user deselects 'Static Pressure' | No | No | No | Dynamic values in brackets are displayed in the corresponding user-selected Fluid Type (DPF-FS-002).
54 | You have selected Fully Compensated Mass, Volumetric and Energy Flow calculations for a [Fluid Type] application. It is required to measure Process Temperature with your transmitter. | -When user deselects 'Process Temperature' | No | No | No | Dynamic values in brackets are displayed in the corresponding user-selected Fluid Type (DPF-FS-002).
55 | Because FOUNDATION ™ Fieldbus Communication Protocol has been selected, Static Pressure must also be selected as a Measurement Type to measure Process Temperature. | -When user clicks 'Next' | No | No | No
56 | Are you sure you want to delete this composition from your list of natural gases? | -When user selects 'Delete' | Yes |  |  | User has option to 'Cancel' or 'Delete'
57 | The date range is invalid. Please select an end date that is greater than or equal to the start date. | -When the 'Search' button is selected | No | No | No
58 | Please select input value. | -When user clicks 'Next' or 'Configure' | No | No | No