## Revision
REVISIONS
Revision | Date | Description | Tab | Design Engineer | Development Date in Development Instance | Development Date In Production Instance | Released in PA Version
AAA | 2020-09-10 | Initial Upload: Current State @ Soft Launch (PA Ver XX) | - | Tony Curren | n/a | n/a | XX

## UOM
LEGEND
Added from DP Flow (DPL specific UoM)
PRODUCT ADVISOR UNITS OF MEASURE - DP LEVEL
Revision | UNIT NAME | PA UNIT TYPE (PA Structure Reference) | PA UNIT NAME | UNIT ALT NAME | CONVERSION FORMULA | CONVERSION FORMULA2 | UNIT SYSTEM | UNIT TYPE | BASE UNIT
AAA | g/cm3 | DENSITY_UNIT BASE_REF_DENSITY_UNIT | G/CM3 | g/cm3 | x*1000 | x/1000 | METRIC SYSTEM | Density | kg/m3
AAA | kg/cm3 |  | KG/CM3 | kg/cm3 | x*1000000 | x/1000000 | METRIC SYSTEM | Density | kg/m3
AAA | kg/dm3 |  | KG/DM3 | KG/DM3 | x*1000 | x/1000 | METRIC SYSTEM | Density | kg/m3
AAA | kg/m3 |  | KG/M3 | KG/M3 | x*1 | x/1 | METRIC SYSTEM | Density | kg/m3
AAA | lb/ft3 |  | LB/FT3 | lb/ft3 | (x*0.45359237)/0.3048/0.3048/0.3048 | (x/0.45359237)*0.3048*0.3048*0.3048 | ENGLISH SYSTEM | Density | kg/m3
AAA | lb/gal(US) |  | LB/GAL(US) | lb/gal(US) | (x*0.45359237*1728)/231/0.3048/0.3048/0.3048 | (x/0.45359237/1728)*231*0.3048*0.3048*0.3048 | ENGLISH SYSTEM | Density | kg/m3
AAA | m | LENGTH | METER | m | x/0.0254 | x*0.0254 | METRIC SYSTEM | Length | in
AAA | cm |  | CENTIMETER | cm | x/2.54 | x*2.54 | METRIC SYSTEM | Length | in
AAA | mm |  | MILLIMETER | mm | x/25.4 | x*25.4 | METRIC SYSTEM | Length | in
AAA | feet |  | FEET | ft | x*12 | x/12 | ENGLISH SYSTEM | Length | in
AAA | in |  | INCH | in | x*1 | x/1 | ENGLISH SYSTEM | Length | in
AAA | bar-a | ABSOLUTE_PRESSURE | BAR_A | bar |  |  | METRIC SYSTEM | Pressure - Absolute | inH2O@68F -a
AAA | atm-a |  | ATM_A | ATM |  |  | METRIC SYSTEM | Pressure - Absolute | inH2O@68F -a
AAA | inH2O@4C - a |  | INH2O@4C_A | INH2O@4C |  |  | ENGLISH SYSTEM | Pressure - Absolute | inH2O@68F -a
AAA | inH2O@60F -a |  | INH2O@60F_A | inH2O@60F |  |  | ENGLISH SYSTEM | Pressure - Absolute | inH2O@68F -a
AAA | inH2O@68F -a |  | INH2O@68F_A | INH2O@68F | x*1 | x/1 | ENGLISH SYSTEM | Pressure - Absolute | inH2O@68F -a
AAA | ftH2O@68F -a |  | FTH2O@68F_A | FTH2O@68F |  |  | ENGLISH SYSTEM | Pressure - Absolute | inH2O@68F -a
AAA | inHg@0C -a |  | INHG@0C_A | INHG@0C |  |  | ENGLISH SYSTEM | Pressure - Absolute | inH2O@68F -a
AAA | inHg@60F -a |  | INHG@60F_A | INHG@60F |  |  | ENGLISH SYSTEM | Pressure - Absolute | inH2O@68F -a
AAA | g/cm2 -a |  | G/CM2_A | G/CM2 |  |  | METRIC SYSTEM | Pressure - Absolute | inH2O@68F -a
AAA | kg/cm2-a |  | KG/CM2_A | KG/CM2 |  |  | METRIC SYSTEM | Pressure - Absolute | inH2O@68F -a
AAA | kPa-a |  | KPA_A | KPA |  |  | METRIC SYSTEM | Pressure - Absolute | inH2O@68F -a
AAA | mbar-a |  | MBAR_A | mbar |  |  | METRIC SYSTEM | Pressure - Absolute | inH2O@68F -a
AAA | mH2O@4C -a |  | MH2O@4C_A | MH2O@4C |  |  | METRIC SYSTEM | Pressure - Absolute | inH2O@68F -a
AAA | mmH2O@4C -a |  | MMH2O@4C_A | MMH2O@4C |  |  | METRIC SYSTEM | Pressure - Absolute | inH2O@68F -a
AAA | mmH2O@60F -a |  | MMH2O@60F_A | MMH2O@60F |  |  | METRIC SYSTEM | Pressure - Absolute | inH2O@68F -a
AAA | mmH2O@68F -a |  | MMH2O@68F_A | MMH2O@68F |  |  | METRIC SYSTEM | Pressure - Absolute | inH2O@68F -a
AAA | mmHg@0C -a |  | MMHG@0C_A | MMHG@0C |  |  | METRIC SYSTEM | Pressure - Absolute | inH2O@68F -a
AAA | mmHg@60F -a |  | MMHG@60F_A | MMHG@60F |  |  | METRIC SYSTEM | Pressure - Absolute | inH2O@68F -a
AAA | Pa-a |  | PA_A | PA |  |  | METRIC SYSTEM | Pressure - Absolute | inH2O@68F -a
AAA | MPa-a |  | MPA_A | MPA |  |  | METRIC SYSTEM | Pressure - Absolute | inH2O@68F -a
AAA | Torr -a |  | TORR_A | TORR |  |  | METRIC SYSTEM | Pressure - Absolute | inH2O@68F -a
AAA | psia |  | PSIA | PSI |  |  | ENGLISH SYSTEM | Pressure - Absolute | inH2O@68F -a
AAA | bar | DIFFERENTIAL_PRESSURE | BAR | BAR |  |  | METRIC SYSTEM | Pressure - Differential | inH2O@68F
AAA | atm |  | ATM | ATM |  |  | METRIC SYSTEM | Pressure - Differential | inH2O@68F
AAA | inH2O@4C |  | INH2O@4C | IN H2O@4C |  |  | ENGLISH SYSTEM | Pressure - Differential | inH2O@68F
AAA | inH2O@60F |  | INH2O@60F | IN H2O@60F |  |  | ENGLISH SYSTEM | Pressure - Differential | inH2O@68F
AAA | inH2O@68F |  | INH2O@68F | IN H2O@68F | x*1 | x/1 | ENGLISH SYSTEM | Pressure - Differential | inH2O@68F
AAA | ftH2O@68F |  | FTH2O@68F | FT H2O@68F |  |  | ENGLISH SYSTEM | Pressure - Differential | inH2O@68F
AAA | inHg@0C |  | INHG@0C | IN HG@0C |  |  | ENGLISH SYSTEM | Pressure - Differential | inH2O@68F
AAA | inHg@60F |  | INHG@60F | IN HG@60F |  |  | ENGLISH SYSTEM | Pressure - Differential | inH2O@68F
AAA | g/cm2 |  | G/CM2 | G/CM2 |  |  | METRIC SYSTEM | Pressure - Differential | inH2O@68F
AAA | kg/cm2 |  | KG/CM2 | KG/CM2 |  |  | METRIC SYSTEM | Pressure - Differential | inH2O@68F
AAA | kPa |  | KPA | KPA |  |  | METRIC SYSTEM | Pressure - Differential | inH2O@68F
AAA | mbar |  | MBAR | MBAR |  |  | METRIC SYSTEM | Pressure - Differential | inH2O@68F
AAA | mH2O@4C |  | MH2O@4C | mH2O@4C |  |  | METRIC SYSTEM | Pressure - Differential | inH2O@68F
AAA | mmH2O@4C |  | MMH2O@4C | mmH2O@4C |  |  | METRIC SYSTEM | Pressure - Differential | inH2O@68F
AAA | mmH2O@60F |  | MMH2O@60F | mmH2O@60F |  |  | METRIC SYSTEM | Pressure - Differential | inH2O@68F
AAA | mmH2O@68F |  | MMH2O@68F | mmH2O@68F |  |  | METRIC SYSTEM | Pressure - Differential | inH2O@68F
AAA | mmHg@0C |  | MMHG@0C | mmHg@0C |  |  | METRIC SYSTEM | Pressure - Differential | inH2O@68F
AAA | mmHg@60F |  | MMHG@60F | mmHg@60F |  |  | METRIC SYSTEM | Pressure - Differential | inH2O@68F
AAA | Pa |  | PA | PA |  |  | METRIC SYSTEM | Pressure - Differential | inH2O@68F
AAA | mPA |  | MPA | MPA |  |  | METRIC SYSTEM | Pressure - Differential | inH2O@68F
AAA | Torr |  | TORR | TORR |  |  | METRIC SYSTEM | Pressure - Differential | inH2O@68F
AAA | psi |  | PSI | PSI |  |  | ENGLISH SYSTEM | Pressure - Differential | inH2O@68F
AAA | bar-g | GAGE_PRESSURE | BAR_G | bar |  |  | METRIC SYSTEM | Pressure - Gauge | psig
AAA | atm-g |  | ATM_G | ATM |  |  | METRIC SYSTEM | Pressure - Gauge | psig
AAA | inH2O@4C-g |  | INH2O@4C_G | inH2O@4C-g |  |  | ENGLISH SYSTEM | Pressure - Gauge | psig
AAA | inH2O@60F-g |  | INH2O@60F_G | inH2O@60F-g |  |  | ENGLISH SYSTEM | Pressure - Gauge | psig
AAA | inH2O@68F-g |  | INH2O@68F_G | inH2O@68F-g |  |  | ENGLISH SYSTEM | Pressure - Gauge | psig
AAA | ftH2O@68F-g |  | FTH2O@68F_G | FT H2O |  |  | ENGLISH SYSTEM | Pressure - Gauge | psig
AAA | inHg@0C-g |  | INHG@0C_G | inHg@0C-g |  |  | ENGLISH SYSTEM | Pressure - Gauge | psig
AAA | inHg@60F-g |  | INHG@60F_G | inHg@60F-g |  |  | ENGLISH SYSTEM | Pressure - Gauge | psig
AAA | g/cm2-g |  | G/CM2_G | g/cm2-g |  |  | METRIC SYSTEM | Pressure - Gauge | psig
AAA | kg/cm2-g |  | KG/CM2_G | KG/CM2 |  |  | METRIC SYSTEM | Pressure - Gauge | psig
AAA | kPa-g |  | KPA_G | KPA |  |  | METRIC SYSTEM | Pressure - Gauge | psig
AAA | mbar-g |  | MBAR_G | mbar |  |  | METRIC SYSTEM | Pressure - Gauge | psig
AAA | mH2O@4C-g |  | MH2O@4C_G | mH2O@4C-g |  |  | METRIC SYSTEM | Pressure - Gauge | psig
AAA | mmH2O@4C-g |  | MMH2O@4C_G | mmH2O@4C-g |  |  | METRIC SYSTEM | Pressure - Gauge | psig
AAA | mmH2O@60F-g |  | MMH2O@60F_G | mmH2O@60F-g |  |  | METRIC SYSTEM | Pressure - Gauge | psig
AAA | mmH2O@68F-g |  | MMH2O@68F_G | MM H2O |  |  | METRIC SYSTEM | Pressure - Gauge | psig
AAA | mmHg@0C-g |  | MMHG@0C_G | mmHg@0C-g |  |  | METRIC SYSTEM | Pressure - Gauge | psig
AAA | mmHg@60F-g |  | MMHG@60F_G | mmHg@60F-g |  |  | METRIC SYSTEM | Pressure - Gauge | psig
AAA | Pa-g |  | PA_G | PA |  |  | METRIC SYSTEM | Pressure - Gauge | psig
AAA | MPa-g |  | MPA_G | MPA |  |  | METRIC SYSTEM | Pressure - Gauge | psig
AAA | Torr-g |  | TORR_G | TORR |  |  | METRIC SYSTEM | Pressure - Gauge | psig
AAA | psig |  | PSIG | PSI | x*1 | x/1 | ENGLISH SYSTEM | Pressure - Gauge | psig
AAA | C | PROCESS_TEMPERATURE_UNIT AMBIENT_TEMPERATURE_UNIT | C | DEG C | x*1 | x/1 | METRIC SYSTEM | Temperature | C
AAA | F |  | F | DEG F | (x-32)/1.8 | (x*1.8)+32 | ENGLISH SYSTEM | Temperature | C
AAA | K |  | K | KELVIN | x-273.15 | x+273.15 | METRIC SYSTEM | Temperature | C
AAA | R |  | R | DEG R | (x/1.8)-273.15 | (x+273.15)*1.8 | ENGLISH SYSTEM | Temperature | C
AAA | ft2/sec | KINEMATIC_VISCOSITY_UNIT | FT2/SEC | ft2/sec | x*92903.04 |  | ENGLISH SYSTEM | Viscosity - Kinematic | cSt
AAA | cSt (mm2/sec) |  | cSt | Centistokes | x*1 | x/1 | ENGLISH SYSTEM | Viscosity - Kinematic | cSt
AAA | Stokes (cm2/sec) |  | STOKES | stokes | x*100 | x/100 | ENGLISH SYSTEM | Viscosity - Kinematic | cSt
AAA | in3 | VOLUME | in3 | Cubic Inches | x*1 | x/1 | ENGLISH SYSTEM | Volume | in3
AAA | ft3 |  | ft3 | Cubic Feet | x*1728 | x/1728 | ENGLISH SYSTEM | Volume | in3
AAA | m3 |  | m3 | Cubic Meters | x*61023.7 | x/61023.7 | METRIC SYSTEM | Volume | in3
AAA | cm3 |  | cm3 | Cubic Centimeters | x*0.0610237 | x/0.0610237 | METRIC SYSTEM | Volume | in3
AAA | mm3 |  | mm3 | Cubic Millimeters | x*0.0000610237 | x/0.0000610237 | METRIC SYSTEM | Volume | in3
AAA | 1/C | COEFFICIENT_OF_THERMAL_EXPANSION | 1/C | 1/DEG C | x*1 | x/1 | METRIC SYSTEM | CTE | 1/C
AAA | 1/F |  | 1/F | 1/DEG F | 1.8/(1/x-32) |  | ENGLISH SYSTEM | CTE | 1/C
Note on C6: [Threaded comment] Your version of Excel allows you to read this threaded comment; however, any edits to it will get removed if the file is opened in a newer version of Excel. Learn more: https://go.microsoft.com/fwlink/?linkid=870924 Comment: Need to enter customer density of process for calibration.

## Examples
Google Conversions:
UNIT NAME | CONVERSION FORMULA
g/cm3 | x*1000
kg/cm3 | x*1000000
kg/dm3 | x*1000
kg/m3 | x*1 | <------------ | Base Unit (x*1)
lb/ft3 | (x*0.45359237)/0.3048/0.3048/0.3048 |  | ¦
lb/gal(US) | (x*0.45359237*1728)/231/0.3048/0.3048/0.3048 |  | ¦
¦
¦
| Column found on "UOM" sheet |  | ¦
¦
¦
Example 1 | If you change values in yellow, it updates kg/m3 column |  | ↓
UNIT NAME | x | Factor | kg/m3 | CONVERSION FORMULA
g/cm3 | 1 | 1000 | 1000 | x*1000
kg/cm3 | 1 | 1000000 | 1000000 | x*1000000
Example 2 | If you change values in yellow, it updates kPa column
UNIT NAME | x | Factor | kPa | CONVERSION FORMULA
bar | 1 | 100 | 100 | x*100
inH2O@4C | 1 | 0.24908 | 0.24908 | x*0.249083
inH2O@60F | 1 | 0.24884 | 0.24884 | x*0.248843
inH2O@68F | 1 | 0.24864 | 0.24864 | x*0.248642
kg/cm2 | 1 | 98.0665 | 98.0665 | x*98.0665
kPa | 1 | 1 | 1 | x*1
mbar | 1 | 0.1 | 0.1 | x*0.1
mmH2O@4C | 1 | 0.0098064 | 0.0098064 | (x*0.249083/25.4)
mmH2O@60F | 1 | 0.009797 | 0.009797 | (x*0.248843/25.4)
mmH2O@68F | 1 | 0.0097891 | 0.0097891 | (x*0.248642/25.4)
Pa | 1 | 0.001 | 0.001 | x*0.001
psi | 1 | 6.8948 | 6.8948 | x*6.894757

## Process Pressure Conversion
Process Pressure Unit Conversion
Absolute to Gauge
Gauge to Absolute
patm = Atmospheric Pressure [kPa-a]
pabsolute = Process Pressure [kPa-a]
pgauge = Process Pressure [kPa-g]
𝑝_𝑔𝑎𝑢𝑔𝑒=𝑝_𝑎𝑏𝑠𝑜𝑙𝑢𝑡𝑒+𝑝_𝑎𝑡𝑚
𝑝_𝑎𝑏𝑠𝑜𝑙𝑢𝑡𝑒=𝑝_𝑔𝑎𝑢𝑔𝑒−𝑝_𝑎𝑡𝑚